## product
product_name | unit | product_type
co2_emission_biogenic_long | kg | emission
co2_emission_biogenic_short | kg | emission
co2_emission_fossil | kg | emission
co2_storage_biogenic_long | kg | emission
co2_storage_biogenic_short | kg | emission
co2_storage_fossil | kg | emission
agricultural_residue | kg | intermediate
ammonia | kg | intermediate
ammonium_sulfate | kg | intermediate
benzene | kg | intermediate
cooling_water | MJ | intermediate
corn_steep_liquor | kg | intermediate
ethanol_bl | kg | intermediate
ethanol_bs | kg | intermediate
ethylene | kg | intermediate
formaldehyde | kg | intermediate
furfural | kg | intermediate
furfural_bl | kg | intermediate
furfural_bs | kg | intermediate
glucose | kg | intermediate
glucose_bl | kg | intermediate
glucose_bs | kg | intermediate
heat_high | MJ | intermediate
heat_low | MJ | intermediate
hydrogen | kg | intermediate
lactic_acid_bl | kg | intermediate
lactic_acid_bs | kg | intermediate
organosolv_lignin | kg | intermediate
organosolv_lignin_bs | kg | intermediate
organosolv_lignin_bl | kg | intermediate
methanol | kg | intermediate
methanol_bl | kg | intermediate
methanol_bs | kg | intermediate
methanol_f | kg | intermediate
nitrogen_liquid | kg | intermediate
oxygen_liquid | kg | intermediate
p-xylene | kg | intermediate
steam_high | MJ | intermediate
steam_low | MJ | intermediate
succinic_acid_bl | kg | intermediate
succinic_acid_bs | kg | intermediate
sulfur_dioxide | kg | intermediate
toluene | kg | intermediate
trimethylamine | kg | intermediate
xylose_bl | kg | intermediate
xylose_bs | kg | intermediate
xylose_mother_liquor | kg | intermediate
ethylene_bs | kg | intermediate
ethylene_bl | kg | intermediate
BDO_14_bs | kg | intermediate
BDO_14_bl | kg | intermediate
hexene_1 | kg | intermediate
enzyme | kg | intermediate
potato_starch | kg | intermediate
propylene | kg | intermediate
HDPE | kg | product
LDPE | kg | product
LLDPE | kg | product
barley_straw | kg | raw_material
co2_feedstock_biogenic_long | kg | raw_material
co2_feedstock_biogenic_short | kg | raw_material
co2_feedstock_fossil | kg | raw_material
cooling_water_kg | kg | raw_material
electricity | kWh | raw_material
forest_residue | kg | raw_material
lime | kg | raw_material
maize_grain | kg | raw_material
maize_stover | kg | raw_material
rapeseed_straw | kg | raw_material
rice_straw | kg | raw_material
sodium_hydroxide | kg | raw_material
sorghum_straw | kg | raw_material
soybean_straw | kg | raw_material
sugarcane_tops_and_leaves | kg | raw_material
sulfur | kg | raw_material
sulfuric_acid | kg | raw_material
water | kg | raw_material
wheat_straw | kg | raw_material
yeast | kg | raw_material
refrigerant_energy | MJ | raw_material
phosphate_rock | kg | raw_material
potato | kg | raw_material
ethanol | kg | intermediate

## process
product_process | product_name | process | ratio | TRL | Data source | include
agricultural residue, from barley straw | agricultural_residue |  |  | commercialized |  | yes
agricultural residue, from maize stover | agricultural_residue |  |  | commercialized |  | yes
agricultural residue, from rapeseed straw | agricultural_residue |  |  | commercialized |  | yes
agricultural residue, from rice straw | agricultural_residue |  |  | commercialized |  | yes
agricultural residue, from sorghum straw | agricultural_residue |  |  | commercialized |  | yes
agricultural residue, from soybean straw | agricultural_residue |  |  | commercialized |  | yes
agricultural residue, from sugarcane tops and leaves | agricultural_residue |  |  | commercialized |  | yes
agricultural residue, from wheat straw | agricultural_residue |  |  | commercialized |  | yes
heat, low temperature, from electricity | heat_low |  |  | high |  | yes
heat, high temperature, from agricultural residue | heat_high |  |  | commercialized |  | yes
heat, low temperature, from agricultural residue | heat_low |  |  | commercialized |  | yes
heat, high temperature, from forest residue | heat_high |  |  | commercialized |  | yes
heat, low temperature, from forest residue | heat_low |  |  | commercialized |  | yes
hydrogen, from PEM electrolysis | hydrogen |  |  | high |  | yes
methanol, from agricultural residue gasification, base | methanol_bs |  |  | high |  | yes
methanol, from forest residue gasification, base | methanol_bl |  |  | high |  | yes
methanol, from agricultural residue gasification, beccs | methanol_bs |  |  | high |  | yes
methanol, from forest residue gasification, beccs | methanol_bl |  |  | high |  | yes
methanol, from agricultural residue gasification, combined with co2 hydrogenation | methanol_bs |  |  | high |  | yes
methanol, from forest residue gasification, combined with co2 hydrogenation | methanol_bl |  |  | high |  | yes
methanol, from fossil co2 hydrogenation | methanol_f |  |  | high |  | yes
methanol, from biogenic co2 hydrogenation, short rotation | methanol_bs |  |  | high |  | yes
methanol, from biogenic co2 hydrogenation, long rotation | methanol_bl |  |  | high |  | yes
ethylene, from methanol-to-olefins | ethylene | methanol-to-olefins |  | commercialized |  | yes
propylene, from methanol-to-olefins | propylene | methanol-to-olefins |  | commercialized |  | yes
steam, low temperature, from heat | steam_low |  |  | commercialized | ecoinvent | yes
steam, high temperature, from heat | steam_high |  |  | commercialized | ecoinvent | yes
cooling water | cooling_water |  |  | commercialized | JD | yes
benzene, from methanol-to-aromatics | benzene | methanol-to-aromatics |  | mid | AB | yes
toluene, from methanol-to-aromatics | toluene | methanol-to-aromatics |  | mid | AB | yes
p-xylene, from methanol-to-aromatics | p-xylene | methanol-to-aromatics |  | mid | AB | yes
formaldehyde, from methanol | formaldehyde |  |  | commercialized | IHS average | yes
methanol, from methanol_bs | methanol |  |  | commercialized |  | yes
methanol, from methanol_bl | methanol |  |  | commercialized |  | yes
methanol, from methanol_f | methanol |  |  | commercialized |  | yes
oxygen, from cryogenic air separation, base | oxygen_liquid |  |  | commercialized | https://doi.org/10.1016/j.jclepro.2020.123027 | yes
nitrogen, from crogenic air separation, base | nitrogen_liquid |  |  | commercialized | https://doi.org/10.1016/j.jclepro.2020.123027 | yes
oxygen, from cryogenic air separation, improved | oxygen_liquid |  |  | low | https://doi.org/10.1016/j.jclepro.2020.123027 | yes
nitrogen, from crogenic air separation, improved | nitrogen_liquid |  |  | low | https://doi.org/10.1016/j.jclepro.2020.123027 | yes
hydrogen, from agricultural residue gasification, ccu | hydrogen |  |  | high | AB | yes
hydrogen, from forest residue gasification, ccu | hydrogen |  |  | high | AB | yes
ammonia, from Haber-Bosch process | ammonia |  |  | high | AB | yes
ammonium sulfate, from ammonia and sulfuric acid | ammonium_sulfate |  |  | commercialized | ecoinvent | yes
trimethylamine, from methanol and ammonia, mass balance only | trimethylamine |  |  | commercialized | mass balance | yes
succinic acid, from steam explosion pre-treatment of agricultural residue, according to Kosamia2023 | succinic_acid_bs |  |  | high | https://doi.org/10.1016/j.indcrop.2023.117101 | yes
succinic acid, from steam explosion pre-treatment of forest residue, according to Kosamia2023 | succinic_acid_bl |  |  | high | https://doi.org/10.1016/j.indcrop.2023.117101 | yes
lactic acid, from steam explosion pre-treatment of agricultural residue, according to Mandegari2018 | lactic_acid_bs |  |  | high | https://doi.org/10.1002/bbb.1801 | yes
lactic acid, from steam explosion pre-treatment of forest residue, according to Mandegari2018 | lactic_acid_bl |  |  | high | https://doi.org/10.1002/bbb.1801 | yes
sulfur dioxide, from sulfur | sulfur_dioxide |  |  | commercialized | ecoinvent | yes
corn steep liquor, from corn | corn_steep_liquor |  |  | commercialized | agri-footprint | yes
ethanol, from dilute acid pre-treatment of agricultural residue, according to Wang2013 | ethanol_bs |  |  | high | https://doi.org/10.1016/j.rser.2013.08.031 | yes
ethanol, from dilute acid pre-treatment of forest residue, according to Wang2013 | ethanol_bl |  |  | high | https://doi.org/10.1016/j.rser.2013.08.031 | yes
ethanol, from steam explosion with acid catalyst pre-treatment of agricultural residue, according to Wang2013 | ethanol_bs |  |  | high | https://doi.org/10.1016/j.rser.2013.08.031 | yes
ethanol, from steam explosion with acid catalyst pre-treatment of forest residue, according to Wang2013 | ethanol_bl |  |  | high | https://doi.org/10.1016/j.rser.2013.08.031 | yes
ethanol, from steam explosion pre-treatment of agricultural residue, according to Wang2013 | ethanol_bs |  |  | high | https://doi.org/10.1016/j.rser.2013.08.031 | yes
ethanol, from steam explosion pre-treatment of forest residue, according to Wang2013 | ethanol_bl |  |  | high | https://doi.org/10.1016/j.rser.2013.08.031 | yes
ethanol, from liquid hot water pre-treatment of agricultural residue, according to Wang2013 | ethanol_bs |  |  | high | https://doi.org/10.1016/j.rser.2013.08.031 | yes
ethanol, from liquid hot water pre-treatment of forest residue, according to Wang2013 | ethanol_bl |  |  | high | https://doi.org/10.1016/j.rser.2013.08.031 | yes
ethanol, from wet oxidation pre-treatment of agricultural residue, according to Wang2013 | ethanol_bs |  |  | high | https://doi.org/10.1016/j.rser.2013.08.031 | yes
ethanol, from wet oxidation pre-treatment of forest residue, according to Wang2013 | ethanol_bl |  |  | high | https://doi.org/10.1016/j.rser.2013.08.031 | yes
glucose, from organosolv pre-treatment of agricultural residue, according to Moncada2017 | glucose_bs | organosolv pre-treatment of agricultural residue, according to Moncada2017 | 1 | high | https://doi.org/10.1016/j.jclepro.2017.09.195 | yes
furfural, from organosolv pre-treatment of agricultural residue, according to Moncada2017 | furfural_bs | organosolv pre-treatment of agricultural residue, according to Moncada2017 | 0.032758 | high | https://doi.org/10.1016/j.jclepro.2017.09.195 | yes
organosolv lignin, from organosolv pre-treatment of agricultural residue, according to Moncada2017 | organosolv_lignin_bs | organosolv pre-treatment of agricultural residue, according to Moncada2017 | 0.53203 | high | https://doi.org/10.1016/j.jclepro.2017.09.195 | yes
glucose, from organosolv pre-treatment of forest residue, according to Moncada2017 | glucose_bl | organosolv pre-treatment of forest residue, according to Moncada2017 | 1 | high | https://doi.org/10.1016/j.jclepro.2017.09.195 | yes
furfural, from organosolv pre-treatment of forest residue, according to Moncada2017 | furfural_bl | organosolv pre-treatment of forest residue, according to Moncada2017 | 0.032758 | high | https://doi.org/10.1016/j.jclepro.2017.09.195 | yes
organosolv lignin, from organosolv pre-treatment of forest residue, according to Moncada2017 | organosolv_lignin_bl | organosolv pre-treatment of forest residue, according to Moncada2017 | 0.53203 | high | https://doi.org/10.1016/j.jclepro.2017.09.195 | yes
xylose, from liquid hot water pre-treatment of agricultural residue, according to LiuF2021 | xylose_bs | liquid hot water pre-treatment of agricultural residue, according to LiuF2021 | 0.97136 | high | https://doi.org/10.1016/j.jclepro.2021.129707 | yes
xylose, from liquid hot water pre-treatment of forest residue, according to LiuF2021 | xylose_bl | liquid hot water pre-treatment of forest residue, according to LiuF2021 | 0.97136 | high | https://doi.org/10.1016/j.jclepro.2021.129707 | yes
ethanol, from liquid hot water pre-treatment of agricultural residue, according to LiuF2021 | ethanol_bs | liquid hot water pre-treatment of agricultural residue, according to LiuF2021 | 1 | high | https://doi.org/10.1016/j.jclepro.2021.129707 | yes
ethanol, from liquid hot water pre-treatment of forest residue, according to LiuF2021 | ethanol_bl | liquid hot water pre-treatment of forest residue, according to LiuF2021 | 1 | high | https://doi.org/10.1016/j.jclepro.2021.129707 | yes
xylose mother liquor, from liquid hot water pre-treatment of agricultural residue, according to LiuF2021 | xylose_mother_liquor | liquid hot water pre-treatment of agricultural residue, according to LiuF2021 | 1.3676 | high | https://doi.org/10.1016/j.jclepro.2021.129707 | yes
xylose mother liquor, from liquid hot water pre-treatment of forest residue, according to LiuF2021 | xylose_mother_liquor | liquid hot water pre-treatment of forest residue, according to LiuF2021 | 1.3676 | high | https://doi.org/10.1016/j.jclepro.2021.129707 | yes
glucose, from organosolv pre-treatment of agricultural residue, according to Nitzsche2016 | glucose_bs | organosolv pre-treatment of agricultural residue, according to Nitzsche2016 | 1 | high | https://doi.org/10.1016/j.biortech.2015.11.008 | yes
organosolv lignin, from organosolv pre-treatment of agricultural residue, according to Nitzsche2016 | organosolv_lignin_bs | organosolv pre-treatment of agricultural residue, according to Nitzsche2016 | 0.29597 | high | https://doi.org/10.1016/j.biortech.2015.11.008 | yes
glucose, from organosolv pre-treatment of forest residue, according to Nitzsche2016 | glucose_bl | organosolv pre-treatment of forest residue, according to Nitzsche2016 | 1 | high | https://doi.org/10.1016/j.biortech.2015.11.008 | yes
organosolv lignin, from organosolv pre-treatment of forest residue, according to Nitzsche2016 | organosolv_lignin_bl | organosolv pre-treatment of forest residue, according to Nitzsche2016 | 0.29597 | high | https://doi.org/10.1016/j.biortech.2015.11.008 | yes
ethanol, from glucose_bs fermentation, according to Nitzsche2016 | ethanol_bs |  |  | commercialized | https://doi.org/10.1016/j.biortech.2015.11.008 | yes
ethanol, from glucose_bl fermentation, according to Nitzsche2016 | ethanol_bl |  |  | commercialized | https://doi.org/10.1016/j.biortech.2015.11.008 | yes
ethylene, from ethanol dehydration, according to Nitzsche2016 | ethylene |  |  | commercialized | https://doi.org/10.1016/j.biortech.2015.11.008 | yes
ethanol, from ethanol_bl | ethanol |  |  | commercialized |  | yes
ethanol, from ethanol_bs | ethanol |  |  | commercialized |  | yes
1,4-BDO, from glucose_bs fermentation, according to Leiva2023 | BDO_14_bs |  |  | high | https://doi.org/10.1016/j.susmat.2023.e00683 | yes
1,4-BDO, from glucose_bl fermentation, according to Leiva2023 | BDO_14_bl |  |  | high | https://doi.org/10.1016/j.susmat.2023.e00683 | yes
HDPE, from slurry process | HDPE |  |  | commercialized | IHS | yes
HDPE, from gas phase process | HDPE |  |  | commercialized | IHS | yes
LDPE, from autoclave process | LDPE |  |  | commercialized | IHS | yes
LDPE, from tubular process | LDPE |  |  | commercialized | IHS | yes
LLDPE, from slurry process | LLDPE |  |  | commercialized | IHS | yes
LLDPE, from gas phase process | LLDPE |  |  | commercialized | IHS | yes
LLDPE, from solution process | LLDPE |  |  | commercialized | IHS | yes
1-hexene, from ethylene trimerization | hexene_1 |  |  | commercialized | IHS | yes
potato starch, from potato | potato_starch |  |  | commercialized | ecoinvent | yes
enzyme, from potato starch | enzyme |  |  |  |  | yes

## flows
process | product_name | value | unit | checked | note
agricultural residue, from barley straw | barley_straw | -1 | kg | yes
agricultural residue, from barley straw | agricultural_residue | 1 | kg | yes
agricultural residue, from maize stover | maize_stover | -1 | kg | yes
agricultural residue, from maize stover | agricultural_residue | 1 | kg | yes
agricultural residue, from rapeseed straw | rapeseed_straw | -1 | kg | yes
agricultural residue, from rapeseed straw | agricultural_residue | 1 | kg | yes
agricultural residue, from rice straw | rice_straw | -1 | kg | yes
agricultural residue, from rice straw | agricultural_residue | 1 | kg | yes
agricultural residue, from sorghum straw | sorghum_straw | -1 | kg | yes
agricultural residue, from sorghum straw | agricultural_residue | 1 | kg | yes
agricultural residue, from soybean straw | soybean_straw | -1 | kg | yes
agricultural residue, from soybean straw | agricultural_residue | 1 | kg | yes
agricultural residue, from sugarcane tops and leaves | sugarcane_tops_and_leaves | -1 | kg | yes
agricultural residue, from sugarcane tops and leaves | agricultural_residue | 1 | kg | yes
agricultural residue, from wheat straw | wheat_straw | -1 | kg | yes
agricultural residue, from wheat straw | agricultural_residue | 1 | kg | yes
benzene, from methanol-to-aromatics | benzene | 1 | kg
benzene, from methanol-to-aromatics | methanol | -2.5911 | kg
benzene, from methanol-to-aromatics | electricity | -0.12131 | kWh
benzene, from methanol-to-aromatics | steam_high | -4.9386 | MJ
benzene, from methanol-to-aromatics | cooling_water | -0.48829 | MJ
cooling water | cooling_water | 1 | MJ | yes
cooling water | electricity | -0.00166 | kWh | yes
cooling water | water | -0.61127 | kg | yes
ethylene, from methanol-to-olefins | ethylene | 1 | kg
ethylene, from methanol-to-olefins | methanol | -2.571 | kg
ethylene, from methanol-to-olefins | electricity | -0.458 | kWh
ethylene, from methanol-to-olefins | steam_high | -5.5872 | MJ
formaldehyde, from methanol | formaldehyde | 1 | kg
formaldehyde, from methanol | methanol | -1.1767 | kg
formaldehyde, from methanol | cooling_water_kg | -104.5679 | kg
formaldehyde, from methanol | water | -1.8932 | kg
formaldehyde, from methanol | electricity | -0.13912 | kWh
formaldehyde, from methanol | steam_high | 2.924 | MJ
formaldehyde, from methanol | heat_high | -0.53963 | MJ
heat, high temperature, from agricultural residue | heat_high | 1 | MJ
heat, high temperature, from agricultural residue | agricultural_residue | -0.063492 | kg
heat, high temperature, from agricultural residue | co2_emission_biogenic_short | 0.11501 | kg
heat, high temperature, from forest residue | heat_high | 1 | MJ
heat, high temperature, from forest residue | forest_residue | -0.055556 | kg
heat, high temperature, from forest residue | co2_emission_biogenic_long | 0.10613 | kg
heat, low temperature, from agricultural residue | heat_low | 1 | MJ
heat, low temperature, from agricultural residue | agricultural_residue | -0.063492 | kg
heat, low temperature, from agricultural residue | co2_emission_biogenic_short | 0.11501 | kg
heat, low temperature, from electricity | heat_low | 1 | MJ | yes
heat, low temperature, from electricity | electricity | -0.28058 | kWh
heat, low temperature, from forest residue | heat_low | 1 | MJ
heat, low temperature, from forest residue | forest_residue | -0.055556 | kg
heat, low temperature, from forest residue | co2_emission_biogenic_long | 0.10613 | kg
hydrogen, from agricultural residue gasification, ccu | hydrogen | 1 | kg |  | combine process 97 and 135 in AB model
hydrogen, from agricultural residue gasification, ccu | water | -9.51 | kg |  | deionized water and process water
hydrogen, from agricultural residue gasification, ccu | electricity | -1.193 | kWh
hydrogen, from agricultural residue gasification, ccu | oxygen_liquid | -4.6624 | kg
hydrogen, from agricultural residue gasification, ccu | steam_high | -2.9817 | MJ |  | 2.75MJ/kg
hydrogen, from agricultural residue gasification, ccu | agricultural_residue | -17.9893 | kg
hydrogen, from agricultural residue gasification, ccu | co2_feedstock_biogenic_short | 14.1125 | kg
hydrogen, from agricultural residue gasification, ccu | co2_emission_biogenic_short | 18.4721 | kg |  | calculated
hydrogen, from forest residue gasification, ccu | hydrogen | 1 | kg
hydrogen, from forest residue gasification, ccu | water | -9.51 | kg
hydrogen, from forest residue gasification, ccu | electricity | -1.193 | kWh
hydrogen, from forest residue gasification, ccu | oxygen_liquid | -4.6624 | kg
hydrogen, from forest residue gasification, ccu | steam_high | -2.9817 | MJ
hydrogen, from forest residue gasification, ccu | forest_residue | -17.9893 | kg
hydrogen, from forest residue gasification, ccu | co2_feedstock_biogenic_long | 14.1125 | kg
hydrogen, from forest residue gasification, ccu | co2_emission_biogenic_long | 20.253 | kg |  | calculated
hydrogen, from PEM electrolysis | hydrogen | 1 | kg | yes
hydrogen, from PEM electrolysis | water | -14 | kg | yes
hydrogen, from PEM electrolysis | electricity | -54 | kWh | yes
methanol, from agricultural residue gasification, base | methanol_bs | 1 | kg
methanol, from agricultural residue gasification, base | agricultural_residue | -1.9636 | kg
methanol, from agricultural residue gasification, base | water | -2.9475 | kg
methanol, from agricultural residue gasification, base | co2_emission_biogenic_short | 2.1817 | kg
methanol, from agricultural residue gasification, ccu | methanol_bs | 1 | kg
methanol, from agricultural residue gasification, ccu | agricultural_residue | -1.9636 | kg
methanol, from agricultural residue gasification, ccu | water | -2.9475 | kg
methanol, from agricultural residue gasification, ccu | co2_emission_biogenic_short | 1.0609 | kg
methanol, from agricultural residue gasification, ccu | co2_feedstock_biogenic_short | -1.1208 | kg
methanol, from agricultural residue gasification, combined with co2 hydrogenation | methanol_bs | 1 | kg
methanol, from agricultural residue gasification, combined with co2 hydrogenation | agricultural_residue | -1.1099 | kg
methanol, from agricultural residue gasification, combined with co2 hydrogenation | water | -1.6661 | kg
methanol, from agricultural residue gasification, combined with co2 hydrogenation | co2_emission_biogenic_short | 0.63487 | kg
methanol, from agricultural residue gasification, combined with co2 hydrogenation | hydrogen | -0.083991 | kg
methanol, from agricultural residue gasification, combined with co2 hydrogenation | electricity | -0.2197 | kWh
methanol, from biogenic co2 hydrogenation, long rotation | methanol_bl | 1 | kg
methanol, from biogenic co2 hydrogenation, long rotation | electricity | -0.25763 | kWh
methanol, from biogenic co2 hydrogenation, long rotation | co2_feedstock_biogenic_short | -1.4573 | kg
methanol, from biogenic co2 hydrogenation, long rotation | co2_emission_biogenic_short | 0.080898 | kg
methanol, from biogenic co2 hydrogenation, long rotation | hydrogen | -0.1932 | kg
methanol, from biogenic co2 hydrogenation, short rotation | methanol_bs | 1 | kg
methanol, from biogenic co2 hydrogenation, short rotation | electricity | -0.25763 | kWh
methanol, from biogenic co2 hydrogenation, short rotation | co2_feedstock_biogenic_short | -1.4573 | kg
methanol, from biogenic co2 hydrogenation, short rotation | co2_emission_biogenic_short | 0.080898 | kg
methanol, from biogenic co2 hydrogenation, short rotation | hydrogen | -0.1932 | kg
methanol, from forest residue gasification, base | methanol_bl | 1 | kg
methanol, from forest residue gasification, base | forest_residue | -1.9636 | kg
methanol, from forest residue gasification, base | water | -2.9475 | kg
methanol, from forest residue gasification, base | co2_emission_biogenic_long | 2.3761 | kg
methanol, from forest residue gasification, ccu | methanol_bl | 1 | kg
methanol, from forest residue gasification, ccu | agricultural_residue | -1.9636 | kg
methanol, from forest residue gasification, ccu | water | -2.9475 | kg
methanol, from forest residue gasification, ccu | co2_emission_biogenic_long | 1.2553 | kg
methanol, from forest residue gasification, ccu | co2_feedstock_biogenic_long | -1.1208 | kg
methanol, from forest residue gasification, combined with co2 hydrogenation | methanol_bl | 1 | kg
methanol, from forest residue gasification, combined with co2 hydrogenation | agricultural_residue | -1.1099 | kg
methanol, from forest residue gasification, combined with co2 hydrogenation | water | -1.6661 | kg
methanol, from forest residue gasification, combined with co2 hydrogenation | co2_emission_biogenic_long | 0.74476 | kg
methanol, from forest residue gasification, combined with co2 hydrogenation | hydrogen | -0.083991 | kg
methanol, from forest residue gasification, combined with co2 hydrogenation | electricity | -0.2197 | kWh
methanol, from fossil co2 hydrogenation | methanol_f | 1 | kg
methanol, from fossil co2 hydrogenation | electricity | -0.25763 | kWh
methanol, from fossil co2 hydrogenation | co2_feedstock_fossil | -1.4573 | kg
methanol, from fossil co2 hydrogenation | co2_emission_fossil | 0.080898 | kg
methanol, from fossil co2 hydrogenation | hydrogen | -0.1932 | kg
methanol, from methanol_bl | methanol_bl | -1 | kg | yes
methanol, from methanol_bl | methanol | 1 | kg | yes
methanol, from methanol_bs | methanol_bs | -1 | kg | yes
methanol, from methanol_bs | methanol | 1 | kg | yes
methanol, from methanol_f | methanol_f | -1 | kg | yes
methanol, from methanol_f | methanol | 1 | kg | yes
nitrogen, from crogenic air separation, base | nitrogen_liquid | 1 | kg
nitrogen, from crogenic air separation, base | electricity | -0.549 | kWh
nitrogen, from crogenic air separation, improved | nitrogen_liquid | 1 | kg
nitrogen, from crogenic air separation, improved | electricity | -0.258 | kWh
oxygen, from cryogenic air separation, base | oxygen_liquid | 1 | kg
oxygen, from cryogenic air separation, base | electricity | -0.638 | kWh
oxygen, from cryogenic air separation, improved | oxygen_liquid | 1 | kg
oxygen, from cryogenic air separation, improved | electricity | -0.252 | kWh
propylene, from methanol-to-olefins | propylene | 1 | kg
propylene, from methanol-to-olefins | methanol | -2.571 | kg
propylene, from methanol-to-olefins | electricity | -0.458 | kWh
propylene, from methanol-to-olefins | steam_high | -5.5872 | MJ
p-xylene, from methanol-to-aromatics | p-xylene | 1 | kg
p-xylene, from methanol-to-aromatics | methanol | -2.5911 | kg
p-xylene, from methanol-to-aromatics | electricity | -0.12131 | kWh
p-xylene, from methanol-to-aromatics | steam_high | -4.9386 | MJ
p-xylene, from methanol-to-aromatics | cooling_water | -0.48829 | MJ
steam, high temperature, from heat | steam_high | 1 | MJ
steam, high temperature, from heat | heat_high | -1.28 | MJ
steam, high temperature, from heat | water | -0.061818 | kg
steam, high temperature, from heat | electricity | -0.00808 | kWh
steam, low temperature, from heat | steam_low | 1 | MJ
steam, low temperature, from heat | heat_low | -1.28 | MJ
steam, low temperature, from heat | water | -0.061818 | kg
steam, low temperature, from heat | electricity | -0.00808 | kWh
toluene, from methanol-to-aromatics | toluene | 1 | kg
toluene, from methanol-to-aromatics | methanol | -2.5911 | kg
toluene, from methanol-to-aromatics | electricity | -0.12131 | kWh
toluene, from methanol-to-aromatics | steam_high | -4.9386 | MJ
toluene, from methanol-to-aromatics | cooling_water | -0.48829 | kg
ammonia, from Haber-Bosch process | ammonia | 1 | kg
ammonia, from Haber-Bosch process | electricity | -0.6 | kWh
ammonia, from Haber-Bosch process | nitrogen_liquid | -0.83918 | kg
ammonia, from Haber-Bosch process | hydrogen | -0.18104 | kg
ammonia, from Haber-Bosch process | steam_high | 0.28727 | MJ |  | coproduce steam
ammonium sulfate, from ammonia and sulfuric acid | ammonium_sulfate | 1 | kg
ammonium sulfate, from ammonia and sulfuric acid | sulfuric_acid | -0.76039 | kg
ammonium sulfate, from ammonia and sulfuric acid | ammonia | -0.2654 | kg
ammonium sulfate, from ammonia and sulfuric acid | electricity | -0.1971 | kWh
trimethylamine, from methanol and ammonia, mass balance only | trimethylamine | 1 | kg
trimethylamine, from methanol and ammonia, mass balance only | methanol | -1.627 | kg
trimethylamine, from methanol and ammonia, mass balance only | ammonia | -0.288 | kg
succinic acid, from steam explosion pre-treatment of agricultural residue, according to Kosamia2023 | succinic_acid_bs | 1 | kg
succinic acid, from steam explosion pre-treatment of agricultural residue, according to Kosamia2023 | agricultural_residue | -3.03 | kg
succinic acid, from steam explosion pre-treatment of agricultural residue, according to Kosamia2023 | sulfuric_acid | -0.41 | kg
succinic acid, from steam explosion pre-treatment of agricultural residue, according to Kosamia2023 | lime | -0.13 | kg
succinic acid, from steam explosion pre-treatment of agricultural residue, according to Kosamia2023 | ammonia | -0.01 | kg
succinic acid, from steam explosion pre-treatment of agricultural residue, according to Kosamia2023 | trimethylamine | -0.04 | kg
succinic acid, from steam explosion pre-treatment of agricultural residue, according to Kosamia2023 | enzyme | -0.02 | kg
succinic acid, from steam explosion pre-treatment of agricultural residue, according to Kosamia2023 | water | -18.25 | kg
succinic acid, from steam explosion pre-treatment of agricultural residue, according to Kosamia2023 | electricity | 0.18 | kWh |  | coproduce electricity
succinic acid, from steam explosion pre-treatment of agricultural residue, according to Kosamia2023 | co2_emission_biogenic_short | 1.09 | kg
succinic acid, from steam explosion pre-treatment of forest residue, according to Kosamia2023 | succinic_acid_bl | 1 | kg
succinic acid, from steam explosion pre-treatment of forest residue, according to Kosamia2023 | forest_residue | -3.03 | kg
succinic acid, from steam explosion pre-treatment of forest residue, according to Kosamia2023 | sulfuric_acid | -0.41 | kg
succinic acid, from steam explosion pre-treatment of forest residue, according to Kosamia2023 | lime | -0.13 | kg
succinic acid, from steam explosion pre-treatment of forest residue, according to Kosamia2023 | ammonia | -0.01 | kg
succinic acid, from steam explosion pre-treatment of forest residue, according to Kosamia2023 | trimethylamine | -0.04 | kg
succinic acid, from steam explosion pre-treatment of forest residue, according to Kosamia2023 | enzyme | -0.02 | kg
succinic acid, from steam explosion pre-treatment of forest residue, according to Kosamia2023 | water | -18.25 | kg
succinic acid, from steam explosion pre-treatment of forest residue, according to Kosamia2023 | electricity | 0.18 | kWh
succinic acid, from steam explosion pre-treatment of forest residue, according to Kosamia2023 | co2_emission_biogenic_long | 1.09 | kg
lactic acid, from steam explosion pre-treatment of agricultural residue, according to Mandegari2018 | lactic_acid_bs | 1 | kg
lactic acid, from steam explosion pre-treatment of agricultural residue, according to Mandegari2018 | agricultural_residue | -2.0288 | kg
lactic acid, from steam explosion pre-treatment of agricultural residue, according to Mandegari2018 | sulfur_dioxide | -0.018967 | kg
lactic acid, from steam explosion pre-treatment of agricultural residue, according to Mandegari2018 | sodium_hydroxide | -0.001301 | kg |  | proxy for Mg(OH)2
lactic acid, from steam explosion pre-treatment of agricultural residue, according to Mandegari2018 | trimethylamine | -0.023784 | kg
lactic acid, from steam explosion pre-treatment of agricultural residue, according to Mandegari2018 | corn_steep_liquor | -0.047324 | kg
lactic acid, from steam explosion pre-treatment of agricultural residue, according to Mandegari2018 | electricity | 0.39016 | kWh
lactic acid, from steam explosion pre-treatment of agricultural residue, according to Mandegari2018 | cooling_water | -2.3826 | MJ
lactic acid, from steam explosion pre-treatment of agricultural residue, according to Mandegari2018 | water | -16.3967 | kg |  | estimated based on Wang2013, same pre-treatment method for ethanol
lactic acid, from steam explosion pre-treatment of agricultural residue, according to Mandegari2018 | co2_emission_biogenic_short | 3.6749 | kg
lactic acid, from steam explosion pre-treatment of forest residue, according to Mandegari2018 | lactic_acid_bl | 1 | kg
lactic acid, from steam explosion pre-treatment of forest residue, according to Mandegari2018 | forest_residue | -2.0288 | kg
lactic acid, from steam explosion pre-treatment of forest residue, according to Mandegari2018 | sulfur_dioxide | -0.018967 | kg
lactic acid, from steam explosion pre-treatment of forest residue, according to Mandegari2018 | sodium_hydroxide | -0.001301 | kg |  | proxy for Mg(OH)2
lactic acid, from steam explosion pre-treatment of forest residue, according to Mandegari2018 | trimethylamine | -0.023784 | kg
lactic acid, from steam explosion pre-treatment of forest residue, according to Mandegari2018 | corn_steep_liquor | -0.047324 | kg
lactic acid, from steam explosion pre-treatment of forest residue, according to Mandegari2018 | electricity | 0.39016 | kWh
lactic acid, from steam explosion pre-treatment of forest residue, according to Mandegari2018 | cooling_water | -2.3826 | MJ
lactic acid, from steam explosion pre-treatment of forest residue, according to Mandegari2018 | water | -16.3967 | kg |  | estimated based on Wang2013, same pre-treatment method for ethanol
lactic acid, from steam explosion pre-treatment of forest residue, according to Mandegari2018 | co2_emission_biogenic_long | 3.8757 | kg
corn steep liquor, from corn | corn_steep_liquor | 1 | kg
corn steep liquor, from corn | maize_grain | -0.050308 | kg
corn steep liquor, from corn | sulfur_dioxide | -0.0070431 | kg
corn steep liquor, from corn | water | -0.086921 | kg
corn steep liquor, from corn | electricity | -0.00068474 | kWh
corn steep liquor, from corn | heat_low | -0.035618 | MJ
sulfur dioxide, from sulfur | sulfur_dioxide | 1 | kg
sulfur dioxide, from sulfur | sulfur | -0.55 | kg
sulfur dioxide, from sulfur | electricity | -0.416 | kWh
ethanol, from dilute acid pre-treatment of agricultural residue, according to Wang2013 | ethanol_bs | 1 | kg
ethanol, from dilute acid pre-treatment of agricultural residue, according to Wang2013 | agricultural_residue | -4.4237 | kg
ethanol, from dilute acid pre-treatment of agricultural residue, according to Wang2013 | sulfuric_acid | -0.30688 | kg
ethanol, from dilute acid pre-treatment of agricultural residue, according to Wang2013 | lime | -0.34765 | kg
ethanol, from dilute acid pre-treatment of agricultural residue, according to Wang2013 | ammonia | -0.1377 | kg
ethanol, from dilute acid pre-treatment of agricultural residue, according to Wang2013 | sodium_hydroxide | -0.16254 | kg
ethanol, from dilute acid pre-treatment of agricultural residue, according to Wang2013 | enzyme | -0.2109 | kg
ethanol, from dilute acid pre-treatment of agricultural residue, according to Wang2013 | corn_steep_liquor | -0.062374 | kg
ethanol, from dilute acid pre-treatment of agricultural residue, according to Wang2013 | water | -14.3634 | kg
ethanol, from dilute acid pre-treatment of agricultural residue, according to Wang2013 | electricity | 0.5756 | kWh
ethanol, from dilute acid pre-treatment of agricultural residue, according to Wang2013 | co2_feedstock_biogenic_short | 0.86087 | kg
ethanol, from dilute acid pre-treatment of agricultural residue, according to Wang2013 | co2_emission_biogenic_short | 5.239 | kg
ethanol, from dilute acid pre-treatment of forest residue, according to Wang2013 | ethanol_bl | 1 | kg
ethanol, from dilute acid pre-treatment of forest residue, according to Wang2013 | forest_residue | -4.4237 | kg
ethanol, from dilute acid pre-treatment of forest residue, according to Wang2013 | sulfuric_acid | -0.30688 | kg
ethanol, from dilute acid pre-treatment of forest residue, according to Wang2013 | lime | -0.34765 | kg
ethanol, from dilute acid pre-treatment of forest residue, according to Wang2013 | ammonia | -0.1377 | kg
ethanol, from dilute acid pre-treatment of forest residue, according to Wang2013 | sodium_hydroxide | -0.16254 | kg
ethanol, from dilute acid pre-treatment of forest residue, according to Wang2013 | enzyme | -0.2109 | kg
ethanol, from dilute acid pre-treatment of forest residue, according to Wang2013 | corn_steep_liquor | -0.062374 | kg
ethanol, from dilute acid pre-treatment of forest residue, according to Wang2013 | water | -14.3634 | kg
ethanol, from dilute acid pre-treatment of forest residue, according to Wang2013 | electricity | 0.5756 | kWh
ethanol, from dilute acid pre-treatment of forest residue, according to Wang2013 | co2_feedstock_biogenic_long | 0.86087 | kg
ethanol, from dilute acid pre-treatment of forest residue, according to Wang2013 | co2_emission_biogenic_long | 5.6769 | kg
ethanol, from steam explosion with acid catalyst pre-treatment of agricultural residue, according to Wang2013 | ethanol_bs | 1 | kg
ethanol, from steam explosion with acid catalyst pre-treatment of agricultural residue, according to Wang2013 | agricultural_residue | -3.9821 | kg
ethanol, from steam explosion with acid catalyst pre-treatment of agricultural residue, according to Wang2013 | sulfuric_acid | -0.137 | kg
ethanol, from steam explosion with acid catalyst pre-treatment of agricultural residue, according to Wang2013 | lime | -0.069336 | kg
ethanol, from steam explosion with acid catalyst pre-treatment of agricultural residue, according to Wang2013 | ammonia | -0.073016 | kg
ethanol, from steam explosion with acid catalyst pre-treatment of agricultural residue, according to Wang2013 | sodium_hydroxide | -0.087088 | kg
ethanol, from steam explosion with acid catalyst pre-treatment of agricultural residue, according to Wang2013 | enzyme | -0.17513 | kg
ethanol, from steam explosion with acid catalyst pre-treatment of agricultural residue, according to Wang2013 | corn_steep_liquor | -0.056195 | kg
ethanol, from steam explosion with acid catalyst pre-treatment of agricultural residue, according to Wang2013 | water | -9.1419 | kg
ethanol, from steam explosion with acid catalyst pre-treatment of agricultural residue, according to Wang2013 | electricity | -0.069892 | kWh
ethanol, from steam explosion with acid catalyst pre-treatment of agricultural residue, according to Wang2013 | co2_feedstock_biogenic_short | 0.86087 | kg
ethanol, from steam explosion with acid catalyst pre-treatment of agricultural residue, according to Wang2013 | co2_emission_biogenic_short | 4.4391 | kg
ethanol, from steam explosion with acid catalyst pre-treatment of forest residue, according to Wang2013 | ethanol_bl | 1 | kg
ethanol, from steam explosion with acid catalyst pre-treatment of forest residue, according to Wang2013 | forest_residue | -3.9821 | kg
ethanol, from steam explosion with acid catalyst pre-treatment of forest residue, according to Wang2013 | sulfuric_acid | -0.137 | kg
ethanol, from steam explosion with acid catalyst pre-treatment of forest residue, according to Wang2013 | lime | -0.069336 | kg
ethanol, from steam explosion with acid catalyst pre-treatment of forest residue, according to Wang2013 | ammonia | -0.073016 | kg
ethanol, from steam explosion with acid catalyst pre-treatment of forest residue, according to Wang2013 | sodium_hydroxide | -0.087088 | kg
ethanol, from steam explosion with acid catalyst pre-treatment of forest residue, according to Wang2013 | enzyme | -0.17513 | kg
ethanol, from steam explosion with acid catalyst pre-treatment of forest residue, according to Wang2013 | corn_steep_liquor | -0.056195 | kg
ethanol, from steam explosion with acid catalyst pre-treatment of forest residue, according to Wang2013 | water | -9.1419 | kg
ethanol, from steam explosion with acid catalyst pre-treatment of forest residue, according to Wang2013 | electricity | -0.069892 | kWh
ethanol, from steam explosion with acid catalyst pre-treatment of forest residue, according to Wang2013 | co2_feedstock_biogenic_long | 0.86087 | kg
ethanol, from steam explosion with acid catalyst pre-treatment of forest residue, according to Wang2013 | co2_emission_biogenic_long | 4.8333 | kg
ethanol, from steam explosion pre-treatment of agricultural residue, according to Wang2013 | ethanol_bs | 1 | kg
ethanol, from steam explosion pre-treatment of agricultural residue, according to Wang2013 | agricultural_residue | -4.5369 | kg
ethanol, from steam explosion pre-treatment of agricultural residue, according to Wang2013 | enzyme | -0.19839 | kg
ethanol, from steam explosion pre-treatment of agricultural residue, according to Wang2013 | corn_steep_liquor | -0.064297 | kg
ethanol, from steam explosion pre-treatment of agricultural residue, according to Wang2013 | water | -16.3967 | kg
ethanol, from steam explosion pre-treatment of agricultural residue, according to Wang2013 | electricity | 1.2583 | kWh
ethanol, from steam explosion pre-treatment of agricultural residue, according to Wang2013 | co2_feedstock_biogenic_short | 0.86087 | kg
ethanol, from steam explosion pre-treatment of agricultural residue, according to Wang2013 | co2_emission_biogenic_short | 5.444 | kg
ethanol, from steam explosion pre-treatment of forest residue, according to Wang2013 | ethanol_bl | 1 | kg
ethanol, from steam explosion pre-treatment of forest residue, according to Wang2013 | forest_residue | -4.5369 | kg
ethanol, from steam explosion pre-treatment of forest residue, according to Wang2013 | enzyme | -0.19839 | kg
ethanol, from steam explosion pre-treatment of forest residue, according to Wang2013 | corn_steep_liquor | -0.064297 | kg
ethanol, from steam explosion pre-treatment of forest residue, according to Wang2013 | water | -16.3967 | kg
ethanol, from steam explosion pre-treatment of forest residue, according to Wang2013 | electricity | 1.2583 | kWh
ethanol, from steam explosion pre-treatment of forest residue, according to Wang2013 | co2_feedstock_biogenic_long | 0.86087 | kg
ethanol, from steam explosion pre-treatment of forest residue, according to Wang2013 | co2_emission_biogenic_long | 5.8931 | kg
ethanol, from liquid hot water pre-treatment of agricultural residue, according to Wang2013 | ethanol_bs | 1 | kg
ethanol, from liquid hot water pre-treatment of agricultural residue, according to Wang2013 | agricultural_residue | -4.2698 | kg
ethanol, from liquid hot water pre-treatment of agricultural residue, according to Wang2013 | enzyme | -0.21827 | kg
ethanol, from liquid hot water pre-treatment of agricultural residue, according to Wang2013 | corn_steep_liquor | -0.060204 | kg
ethanol, from liquid hot water pre-treatment of agricultural residue, according to Wang2013 | water | -14.8299 | kg
ethanol, from liquid hot water pre-treatment of agricultural residue, according to Wang2013 | electricity | 0.8579 | kWh
ethanol, from liquid hot water pre-treatment of agricultural residue, according to Wang2013 | co2_feedstock_biogenic_short | 0.86087 | kg
ethanol, from liquid hot water pre-treatment of agricultural residue, according to Wang2013 | co2_emission_biogenic_short | 4.9602 | kg
ethanol, from liquid hot water pre-treatment of forest residue, according to Wang2013 | ethanol_bl | 1 | kg
ethanol, from liquid hot water pre-treatment of forest residue, according to Wang2013 | forest_residue | -4.2698 | kg
ethanol, from liquid hot water pre-treatment of forest residue, according to Wang2013 | enzyme | -0.21827 | kg
ethanol, from liquid hot water pre-treatment of forest residue, according to Wang2013 | corn_steep_liquor | -0.060204 | kg
ethanol, from liquid hot water pre-treatment of forest residue, according to Wang2013 | water | -14.8299 | kg
ethanol, from liquid hot water pre-treatment of forest residue, according to Wang2013 | electricity | 0.8579 | kWh
ethanol, from liquid hot water pre-treatment of forest residue, according to Wang2013 | co2_feedstock_biogenic_long | 0.86087 | kg
ethanol, from liquid hot water pre-treatment of forest residue, according to Wang2013 | co2_emission_biogenic_long | 5.3829 | kg
ethanol, from wet oxidation pre-treatment of agricultural residue, according to Wang2013 | ethanol_bs | 1 | kg
ethanol, from wet oxidation pre-treatment of agricultural residue, according to Wang2013 | agricultural_residue | -4.8719 | kg
ethanol, from wet oxidation pre-treatment of agricultural residue, according to Wang2013 | enzyme | -0.22157 | kg
ethanol, from wet oxidation pre-treatment of agricultural residue, according to Wang2013 | corn_steep_liquor | -0.068401 | kg
ethanol, from wet oxidation pre-treatment of agricultural residue, according to Wang2013 | water | -18.2056 | kg
ethanol, from wet oxidation pre-treatment of agricultural residue, according to Wang2013 | electricity | 1.3971 | kWh
ethanol, from wet oxidation pre-treatment of agricultural residue, according to Wang2013 | co2_feedstock_biogenic_short | 0.86087 | kg
ethanol, from wet oxidation pre-treatment of agricultural residue, according to Wang2013 | co2_emission_biogenic_short | 6.0508 | kg
ethanol, from wet oxidation pre-treatment of forest residue, according to Wang2013 | ethanol_bl | 1 | kg
ethanol, from wet oxidation pre-treatment of forest residue, according to Wang2013 | forest_residue | -4.8719 | kg
ethanol, from wet oxidation pre-treatment of forest residue, according to Wang2013 | enzyme | -0.22157 | kg
ethanol, from wet oxidation pre-treatment of forest residue, according to Wang2013 | corn_steep_liquor | -0.068401 | kg
ethanol, from wet oxidation pre-treatment of forest residue, according to Wang2013 | water | -18.2056 | kg
ethanol, from wet oxidation pre-treatment of forest residue, according to Wang2013 | electricity | 1.3971 | kWh
ethanol, from wet oxidation pre-treatment of forest residue, according to Wang2013 | co2_feedstock_biogenic_long | 0.86087 | kg
ethanol, from wet oxidation pre-treatment of forest residue, according to Wang2013 | co2_emission_biogenic_long | 6.5331 | kg
glucose, from organosolv pre-treatment of agricultural residue, according to Moncada2017 | glucose_bs | 1 | kg
glucose, from organosolv pre-treatment of agricultural residue, according to Moncada2017 | agricultural_residue | -1.7799 | kg
glucose, from organosolv pre-treatment of agricultural residue, according to Moncada2017 | sulfuric_acid | -0.010681 | kg
glucose, from organosolv pre-treatment of agricultural residue, according to Moncada2017 | enzyme | -0.027855 | kg
glucose, from organosolv pre-treatment of agricultural residue, according to Moncada2017 | water | -7.6919 | kg
glucose, from organosolv pre-treatment of agricultural residue, according to Moncada2017 | electricity | 0.51722 | kWh
glucose, from organosolv pre-treatment of agricultural residue, according to Moncada2017 | cooling_water | -1.7766 | MJ
glucose, from organosolv pre-treatment of agricultural residue, according to Moncada2017 | steam_low | -0.080105 | MJ
glucose, from organosolv pre-treatment of agricultural residue, according to Moncada2017 | co2_emission_biogenic_short | 1.4374 | kg
glucose, from organosolv pre-treatment of forest residue, according to Moncada2017 | glucose_bl | 1 | kg
glucose, from organosolv pre-treatment of forest residue, according to Moncada2017 | forest_residue | -1.7799 | kg
glucose, from organosolv pre-treatment of forest residue, according to Moncada2017 | sulfuric_acid | -0.010681 | kg
glucose, from organosolv pre-treatment of forest residue, according to Moncada2017 | enzyme | -0.027855 | kg
glucose, from organosolv pre-treatment of forest residue, according to Moncada2017 | water | -7.6919 | kg
glucose, from organosolv pre-treatment of forest residue, according to Moncada2017 | electricity | 0.51722 | kWh
glucose, from organosolv pre-treatment of forest residue, according to Moncada2017 | cooling_water | -1.7766 | MJ
glucose, from organosolv pre-treatment of forest residue, according to Moncada2017 | steam_low | -0.080105 | MJ
glucose, from organosolv pre-treatment of forest residue, according to Moncada2017 | co2_emission_biogenic_long | 1.6136 | kg
furfural, from organosolv pre-treatment of agricultural residue, according to Moncada2017 | furfural_bs | 1 | kg
furfural, from organosolv pre-treatment of agricultural residue, according to Moncada2017 | agricultural_residue | -1.7799 | kg
furfural, from organosolv pre-treatment of agricultural residue, according to Moncada2017 | sulfuric_acid | -0.010681 | kg
furfural, from organosolv pre-treatment of agricultural residue, according to Moncada2017 | water | -7.6919 | kg
furfural, from organosolv pre-treatment of agricultural residue, according to Moncada2017 | electricity | 0.51722 | kWh
furfural, from organosolv pre-treatment of agricultural residue, according to Moncada2017 | cooling_water | -1.7766 | MJ
furfural, from organosolv pre-treatment of agricultural residue, according to Moncada2017 | steam_low | -0.080105 | MJ
furfural, from organosolv pre-treatment of agricultural residue, according to Moncada2017 | co2_emission_biogenic_short | 1.4374 | kg
furfural, from organosolv pre-treatment of forest residue, according to Moncada2017 | furfural_bl | 1 | kg
furfural, from organosolv pre-treatment of forest residue, according to Moncada2017 | forest_residue | -1.7799 | kg
furfural, from organosolv pre-treatment of forest residue, according to Moncada2017 | sulfuric_acid | -0.010681 | kg
furfural, from organosolv pre-treatment of forest residue, according to Moncada2017 | water | -7.6919 | kg
furfural, from organosolv pre-treatment of forest residue, according to Moncada2017 | electricity | 0.51722 | kWh
furfural, from organosolv pre-treatment of forest residue, according to Moncada2017 | cooling_water | -1.7766 | MJ
furfural, from organosolv pre-treatment of forest residue, according to Moncada2017 | steam_low | -0.080105 | MJ
furfural, from organosolv pre-treatment of forest residue, according to Moncada2017 | co2_emission_biogenic_long | 1.6136 | kg
organosolv lignin, from organosolv pre-treatment of agricultural residue, according to Moncada2017 | organosolv_lignin_bs | 1 | kg
organosolv lignin, from organosolv pre-treatment of agricultural residue, according to Moncada2017 | agricultural_residue | -1.7799 | kg
organosolv lignin, from organosolv pre-treatment of agricultural residue, according to Moncada2017 | sulfuric_acid | -0.010681 | kg
organosolv lignin, from organosolv pre-treatment of agricultural residue, according to Moncada2017 | water | -7.6919 | kg
organosolv lignin, from organosolv pre-treatment of agricultural residue, according to Moncada2017 | electricity | 0.51722 | kWh
organosolv lignin, from organosolv pre-treatment of agricultural residue, according to Moncada2017 | cooling_water | -1.7766 | MJ
organosolv lignin, from organosolv pre-treatment of agricultural residue, according to Moncada2017 | steam_low | -0.080105 | MJ
organosolv lignin, from organosolv pre-treatment of agricultural residue, according to Moncada2017 | co2_emission_biogenic_short | 1.4374 | kg
organosolv lignin, from organosolv pre-treatment of forest residue, according to Moncada2017 | organosolv_lignin_bl | 1 | kg
organosolv lignin, from organosolv pre-treatment of forest residue, according to Moncada2017 | forest_residue | -1.7799 | kg
organosolv lignin, from organosolv pre-treatment of forest residue, according to Moncada2017 | sulfuric_acid | -0.010681 | kg
organosolv lignin, from organosolv pre-treatment of forest residue, according to Moncada2017 | water | -7.6919 | kg
organosolv lignin, from organosolv pre-treatment of forest residue, according to Moncada2017 | electricity | 0.51722 | kWh
organosolv lignin, from organosolv pre-treatment of forest residue, according to Moncada2017 | cooling_water | -1.7766 | MJ
organosolv lignin, from organosolv pre-treatment of forest residue, according to Moncada2017 | steam_low | -0.080105 | MJ
organosolv lignin, from organosolv pre-treatment of forest residue, according to Moncada2017 | co2_emission_biogenic_long | 1.6136 | kg
xylose, from liquid hot water pre-treatment of agricultural residue, according to LiuF2021 | xylose_bs | 1 | kg
xylose, from liquid hot water pre-treatment of agricultural residue, according to LiuF2021 | agricultural_residue | -1.5336 | kg
xylose, from liquid hot water pre-treatment of agricultural residue, according to LiuF2021 | sulfuric_acid | -0.05032 | kg
xylose, from liquid hot water pre-treatment of agricultural residue, according to LiuF2021 | lime | -0.072038 | kg |  | reported in limestone
xylose, from liquid hot water pre-treatment of agricultural residue, according to LiuF2021 | water | -14.8299 | kg |  | original report didn't account for water recycling, hence too high water consumption. This value is taken from Wang2013 with the same pretreatment
xylose, from liquid hot water pre-treatment of agricultural residue, according to LiuF2021 | electricity | 0.44705 | kWh
xylose, from liquid hot water pre-treatment of agricultural residue, according to LiuF2021 | co2_emission_biogenic_short | 2.8308 | kg
xylose, from liquid hot water pre-treatment of forest residue, according to LiuF2021 | xylose_bl | 1 | kg
xylose, from liquid hot water pre-treatment of forest residue, according to LiuF2021 | forest_residue | -1.5336 | kg
xylose, from liquid hot water pre-treatment of forest residue, according to LiuF2021 | sulfuric_acid | -0.05032 | kg
xylose, from liquid hot water pre-treatment of forest residue, according to LiuF2021 | lime | -0.072038 | kg |  | reported in limestone
xylose, from liquid hot water pre-treatment of forest residue, according to LiuF2021 | water | -14.8299 | kg |  | original report didn't account for water recycling, hence too high water consumption. This value is taken from Wang2013 with the same pretreatment
xylose, from liquid hot water pre-treatment of forest residue, according to LiuF2021 | electricity | 0.44705 | kWh
xylose, from liquid hot water pre-treatment of forest residue, according to LiuF2021 | co2_emission_biogenic_long | 3.1586 | kg
ethanol, from liquid hot water pre-treatment of agricultural residue, according to LiuF2021 | ethanol_bs | 1 | kg
ethanol, from liquid hot water pre-treatment of agricultural residue, according to LiuF2021 | agricultural_residue | -3.0005 | kg
ethanol, from liquid hot water pre-treatment of agricultural residue, according to LiuF2021 | sulfuric_acid | -0.098451 | kg
ethanol, from liquid hot water pre-treatment of agricultural residue, according to LiuF2021 | water | -14.8299 | kg |  | original report didn't account for water recycling, hence too high water consumption. This value is taken from Wang2013 with the same pretreatment
ethanol, from liquid hot water pre-treatment of agricultural residue, according to LiuF2021 | electricity | 0.37281 | kWh
ethanol, from liquid hot water pre-treatment of agricultural residue, according to LiuF2021 | co2_emission_biogenic_short | 2.9265 | kg
ethanol, from liquid hot water pre-treatment of agricultural residue, according to LiuF2021 | corn_steep_liquor | -0.10444 | kg
ethanol, from liquid hot water pre-treatment of agricultural residue, according to LiuF2021 | glucose_bs | -0.2471 | kg
ethanol, from liquid hot water pre-treatment of agricultural residue, according to LiuF2021 | ammonium_sulfate | -0.10537 | kg
ethanol, from liquid hot water pre-treatment of agricultural residue, according to LiuF2021 | co2_feedstock_biogenic_short | 0.86087 | kg
ethanol, from liquid hot water pre-treatment of forest residue, according to LiuF2021 | ethanol_bl | 1 | kg
ethanol, from liquid hot water pre-treatment of forest residue, according to LiuF2021 | forest_residue | -3.0005 | kg
ethanol, from liquid hot water pre-treatment of forest residue, according to LiuF2021 | sulfuric_acid | -0.098451 | kg
ethanol, from liquid hot water pre-treatment of forest residue, according to LiuF2021 | water | -14.8299 | kg |  | original report didn't account for water recycling, hence too high water consumption. This value is taken from Wang2013 with the same pretreatment
ethanol, from liquid hot water pre-treatment of forest residue, according to LiuF2021 | electricity | 0.37281 | kWh
ethanol, from liquid hot water pre-treatment of forest residue, according to LiuF2021 | co2_emission_biogenic_long | 3.2543 | kg
ethanol, from liquid hot water pre-treatment of forest residue, according to LiuF2021 | corn_steep_liquor | -0.10444 | kg
ethanol, from liquid hot water pre-treatment of forest residue, according to LiuF2021 | glucose_bl | -0.2471 | kg
ethanol, from liquid hot water pre-treatment of forest residue, according to LiuF2021 | ammonium_sulfate | -0.10537 | kg
ethanol, from liquid hot water pre-treatment of forest residue, according to LiuF2021 | co2_feedstock_biogenic_long | 0.86087 | kg
xylose mother liquor, from liquid hot water pre-treatment of agricultural residue, according to LiuF2021 | xylose_mother_liquor | 1 | kg
xylose mother liquor, from liquid hot water pre-treatment of forest residue, according to LiuF2021 | xylose_mother_liquor | 1 | kg
xylose mother liquor, from liquid hot water pre-treatment of agricultural residue, according to LiuF2021 | agricultural_residue | -1.5336 | kg
xylose mother liquor, from liquid hot water pre-treatment of forest residue, according to LiuF2021 | forest_residue | -1.5336 | kg
glucose, from organosolv pre-treatment of agricultural residue, according to Nitzsche2016 | glucose_bs | 1 | kg
glucose, from organosolv pre-treatment of agricultural residue, according to Nitzsche2016 | agricultural_residue | -1.561 | kg
glucose, from organosolv pre-treatment of agricultural residue, according to Nitzsche2016 | enzyme | -0.0052598 | kg
glucose, from organosolv pre-treatment of agricultural residue, according to Nitzsche2016 | water | -9.8595 | kg
glucose, from organosolv pre-treatment of agricultural residue, according to Nitzsche2016 | electricity | -0.37139 | kWh
glucose, from organosolv pre-treatment of agricultural residue, according to Nitzsche2016 | cooling_water | -0.66312 | MJ
glucose, from organosolv pre-treatment of agricultural residue, according to Nitzsche2016 | steam_low | -0.76427 | MJ
glucose, from organosolv pre-treatment of agricultural residue, according to Nitzsche2016 | heat_high | 12.1384 | MJ |  | biogas and hydrolysis lignin as fuel, coproduction
glucose, from organosolv pre-treatment of agricultural residue, according to Nitzsche2016 | steam_high | -1.9444 | MJ
glucose, from organosolv pre-treatment of agricultural residue, according to Nitzsche2016 | co2_emission_biogenic_short | 1.1575 | kg
glucose, from organosolv pre-treatment of forest residue, according to Nitzsche2016 | glucose_bl | 1 | kg
glucose, from organosolv pre-treatment of forest residue, according to Nitzsche2016 | forest_residue | -1.561 | kg
glucose, from organosolv pre-treatment of forest residue, according to Nitzsche2016 | enzyme | -0.0052598 | kg
glucose, from organosolv pre-treatment of forest residue, according to Nitzsche2016 | water | -9.8595 | kg
glucose, from organosolv pre-treatment of forest residue, according to Nitzsche2016 | electricity | -0.37139 | kWh
glucose, from organosolv pre-treatment of forest residue, according to Nitzsche2016 | cooling_water | -0.66312 | MJ
glucose, from organosolv pre-treatment of forest residue, according to Nitzsche2016 | steam_low | -0.76427 | MJ
glucose, from organosolv pre-treatment of forest residue, according to Nitzsche2016 | heat_high | 12.1384 | MJ
glucose, from organosolv pre-treatment of forest residue, according to Nitzsche2016 | steam_high | -1.9444 | MJ
glucose, from organosolv pre-treatment of forest residue, according to Nitzsche2016 | co2_emission_biogenic_long | 1.312 | kg
organosolv lignin, from organosolv pre-treatment of agricultural residue, according to Nitzsche2016 | organosolv_lignin_bs | 1 | kg
organosolv lignin, from organosolv pre-treatment of agricultural residue, according to Nitzsche2016 | agricultural_residue | -1.561 | kg
organosolv lignin, from organosolv pre-treatment of agricultural residue, according to Nitzsche2016 | water | -9.8595 | kg
organosolv lignin, from organosolv pre-treatment of agricultural residue, according to Nitzsche2016 | electricity | -0.37139 | kWh
organosolv lignin, from organosolv pre-treatment of agricultural residue, according to Nitzsche2016 | cooling_water | -0.66312 | MJ
organosolv lignin, from organosolv pre-treatment of agricultural residue, according to Nitzsche2016 | steam_low | -0.76427 | MJ
organosolv lignin, from organosolv pre-treatment of agricultural residue, according to Nitzsche2016 | heat_high | 12.1384 | MJ |  | biogas and hydrolysis lignin as fuel, coproduction
organosolv lignin, from organosolv pre-treatment of agricultural residue, according to Nitzsche2016 | steam_high | -1.9444 | MJ
organosolv lignin, from organosolv pre-treatment of agricultural residue, according to Nitzsche2016 | co2_emission_biogenic_short | 1.1575 | kg
organosolv lignin, from organosolv pre-treatment of forest residue, according to Nitzsche2016 | organosolv_lignin_bl | 1 | kg
organosolv lignin, from organosolv pre-treatment of forest residue, according to Nitzsche2016 | forest_residue | -1.561 | kg
organosolv lignin, from organosolv pre-treatment of forest residue, according to Nitzsche2016 | water | -9.8595 | kg
organosolv lignin, from organosolv pre-treatment of forest residue, according to Nitzsche2016 | electricity | -0.37139 | kWh
organosolv lignin, from organosolv pre-treatment of forest residue, according to Nitzsche2016 | cooling_water | -0.66312 | MJ
organosolv lignin, from organosolv pre-treatment of forest residue, according to Nitzsche2016 | steam_low | -0.76427 | MJ
organosolv lignin, from organosolv pre-treatment of forest residue, according to Nitzsche2016 | heat_high | 12.1384 | MJ
organosolv lignin, from organosolv pre-treatment of forest residue, according to Nitzsche2016 | steam_high | -1.9444 | MJ
organosolv lignin, from organosolv pre-treatment of forest residue, according to Nitzsche2016 | co2_emission_biogenic_long | 1.312 | kg
ethanol, from glucose_bs fermentation, according to Nitzsche2016 | ethanol_bs | 1 | kg
ethanol, from glucose_bs fermentation, according to Nitzsche2016 | yeast | -0.024818 | kg
ethanol, from glucose_bs fermentation, according to Nitzsche2016 | corn_steep_liquor | -0.01027 | kg
ethanol, from glucose_bs fermentation, according to Nitzsche2016 | glucose_bs | -2.1152 | kg
ethanol, from glucose_bs fermentation, according to Nitzsche2016 | water | -1.0184 | kg
ethanol, from glucose_bs fermentation, according to Nitzsche2016 | electricity | -0.16346 | kWh
ethanol, from glucose_bs fermentation, according to Nitzsche2016 | cooling_water | -4.6521 | MJ
ethanol, from glucose_bs fermentation, according to Nitzsche2016 | steam_low | -5.9153 | MJ
ethanol, from glucose_bs fermentation, according to Nitzsche2016 | co2_feedstock_biogenic_short | 0.86087 | kg
ethanol, from glucose_bs fermentation, according to Nitzsche2016 | co2_emission_biogenic_short | 0.32846 | kg
ethanol, from glucose_bl fermentation, according to Nitzsche2016 | ethanol_bl | 1 | kg
ethanol, from glucose_bl fermentation, according to Nitzsche2016 | yeast | -0.024818 | kg
ethanol, from glucose_bl fermentation, according to Nitzsche2016 | corn_steep_liquor | -0.01027 | kg
ethanol, from glucose_bl fermentation, according to Nitzsche2016 | glucose_bl | -2.1152 | kg
ethanol, from glucose_bl fermentation, according to Nitzsche2016 | water | -1.0184 | kg
ethanol, from glucose_bl fermentation, according to Nitzsche2016 | electricity | -0.16346 | kWh
ethanol, from glucose_bl fermentation, according to Nitzsche2016 | cooling_water | -4.6521 | MJ
ethanol, from glucose_bl fermentation, according to Nitzsche2016 | steam_low | -5.9153 | MJ
ethanol, from glucose_bl fermentation, according to Nitzsche2016 | co2_feedstock_biogenic_long | 0.86087 | kg
ethanol, from glucose_bl fermentation, according to Nitzsche2016 | co2_emission_biogenic_long | 0.32846 | kg
ethylene, from ethanol dehydration, according to Nitzsche2016 | ethylene | 1 | kg
ethylene, from ethanol dehydration, according to Nitzsche2016 | ethanol | -1.6779 | kg
ethylene, from ethanol dehydration, according to Nitzsche2016 | sodium_hydroxide | -0.0057692 | kg
ethylene, from ethanol dehydration, according to Nitzsche2016 | water | -0.086538 | kg
ethylene, from ethanol dehydration, according to Nitzsche2016 | electricity | -0.23077 | kWh
ethylene, from ethanol dehydration, according to Nitzsche2016 | refrigerant_energy | -1.1077 | MJ
ethylene, from ethanol dehydration, according to Nitzsche2016 | cooling_water | -2.0769 | MJ
ethylene, from ethanol dehydration, according to Nitzsche2016 | steam_low | 5.7462 | MJ
ethylene, from ethanol dehydration, according to Nitzsche2016 | heat_high | -1.7308 | MJ |  | 450C
ethanol, from ethanol_bl | ethanol | 1 | kg
ethanol, from ethanol_bs | ethanol | 1 | kg
ethanol, from ethanol_bl | ethanol_bl | -1 | kg
ethanol, from ethanol_bs | ethanol_bs | -1 | kg
1,4-BDO, from glucose_bs fermentation, according to Leiva2023 | BDO_14_bs | 1 | kg
1,4-BDO, from glucose_bs fermentation, according to Leiva2023 | glucose_bs | -2.77 | kg
1,4-BDO, from glucose_bs fermentation, according to Leiva2023 | water | -2.93 | kg
1,4-BDO, from glucose_bs fermentation, according to Leiva2023 | sodium_hydroxide | -0.06 | kg
1,4-BDO, from glucose_bs fermentation, according to Leiva2023 | phosphate_rock | -0.08 | kg
1,4-BDO, from glucose_bs fermentation, according to Leiva2023 | yeast | -0.02 | kg
1,4-BDO, from glucose_bs fermentation, according to Leiva2023 | electricity | -0.3 | kWh
1,4-BDO, from glucose_bs fermentation, according to Leiva2023 | steam_low | -0.04 | kg
1,4-BDO, from glucose_bs fermentation, according to Leiva2023 | steam_high | -0.59 | kg
1,4-BDO, from glucose_bs fermentation, according to Leiva2023 | co2_feedstock_biogenic_short | 0.88 | kg
1,4-BDO, from glucose_bs fermentation, according to Leiva2023 | co2_emission_biogenic_short | 1.2272 | kg
1,4-BDO, from glucose_bl fermentation, according to Leiva2023 | BDO_14_bl | 1 | kg
1,4-BDO, from glucose_bl fermentation, according to Leiva2023 | glucose_bl | -2.77 | kg
1,4-BDO, from glucose_bl fermentation, according to Leiva2023 | water | -2.93 | kg
1,4-BDO, from glucose_bl fermentation, according to Leiva2023 | sodium_hydroxide | -0.06 | kg
1,4-BDO, from glucose_bl fermentation, according to Leiva2023 | phosphate_rock | -0.08 | kg
1,4-BDO, from glucose_bl fermentation, according to Leiva2023 | yeast | -0.02 | kg
1,4-BDO, from glucose_bl fermentation, according to Leiva2023 | electricity | -0.3 | kWh
1,4-BDO, from glucose_bl fermentation, according to Leiva2023 | steam_low | -0.04 | kg
1,4-BDO, from glucose_bl fermentation, according to Leiva2023 | steam_high | -0.59 | kg
1,4-BDO, from glucose_bl fermentation, according to Leiva2023 | co2_feedstock_biogenic_long | 0.88 | kg
1,4-BDO, from glucose_bl fermentation, according to Leiva2023 | co2_emission_biogenic_long | 1.2272 | kg
HDPE, from gas phase process | HDPE | 1 | kg
HDPE, from gas phase process | cooling_water_kg | -64.2596 | kg
HDPE, from gas phase process | electricity | -0.3814 | kWh
HDPE, from gas phase process | nitrogen_liquid | -0.06881 | kg
HDPE, from gas phase process | ethylene | -1.02 | kg
HDPE, from slurry process | HDPE | 1 | kg
HDPE, from slurry process | cooling_water_kg | -70.9359 | kg
HDPE, from slurry process | electricity | -0.27999 | kWh
HDPE, from slurry process | nitrogen_liquid | -0.06881 | kg
HDPE, from slurry process | ethylene | -1.035 | kg
HDPE, from slurry process | water | -0.5049 | kg
HDPE, from slurry process | steam_low | -0.957 | MJ |  | 85-90C
LDPE, from autoclave process | LDPE | 1 | kg
LDPE, from autoclave process | ethylene | -1.009 | kg
LDPE, from autoclave process | cooling_water_kg | -122.6774 | kg
LDPE, from autoclave process | electricity | -0.97444 | kWh
LDPE, from autoclave process | nitrogen_liquid | -0.00111 | kg
LDPE, from autoclave process | water | -1.2769 | kg
LDPE, from autoclave process | steam_high | -0.4125 | MJ
LDPE, from tubular process | LDPE | 1 | kg
LDPE, from tubular process | ethylene | -1.007 | kg
LDPE, from tubular process | cooling_water_kg | -85.9576 | kg
LDPE, from tubular process | electricity | -0.83114 | kWh
LDPE, from tubular process | nitrogen_liquid | -0.00331 | kg
LDPE, from tubular process | water | -0.47235 | kg
LDPE, from tubular process | steam_high | -0.95975 | MJ
LLDPE, from gas phase process | LLDPE | 1 | kg
LLDPE, from gas phase process | ethylene | -0.915 | kg
LLDPE, from gas phase process | hexene_1 | -0.095 | kg
LLDPE, from gas phase process | cooling_water_kg | -87.6267 | kg
LLDPE, from gas phase process | electricity | -0.37038 | kWh
LLDPE, from gas phase process | nitrogen_liquid | -0.05601 | kg
LLDPE, from gas phase process | steam_low | -0.0825 | MJ |  | 85°C to 220°C
LLDPE, from slurry process | LLDPE | 1 | kg
LLDPE, from slurry process | ethylene | -0.915 | kg
LLDPE, from slurry process | hexene_1 | -0.095 | kg
LLDPE, from slurry process | cooling_water_kg | -82.536 | kg
LLDPE, from slurry process | electricity | -0.3836 | kWh
LLDPE, from slurry process | nitrogen_liquid | -0.0344 | kg
LLDPE, from slurry process | steam_low | -0.9625 | MJ
LLDPE, from solution process | LLDPE | 1 | kg
LLDPE, from solution process | ethylene | -0.92099 | kg
LLDPE, from solution process | hexene_1 | -0.0896 | kg |  | proxy for oxtene_1
LLDPE, from solution process | cooling_water_kg | -92.6339 | kg
LLDPE, from solution process | electricity | -0.36072 | kWh
LLDPE, from solution process | nitrogen_liquid | -0.0344 | kg
LLDPE, from solution process | steam_low | -1.43 | MJ
LLDPE, from solution process | heat_low | -0.6885 | MJ
1-hexene, from ethylene trimerization | hexene_1 | 1 | kg
1-hexene, from ethylene trimerization | ethylene | -1.0919 | kg
1-hexene, from ethylene trimerization | cooling_water_kg | -181.0952 | kg
1-hexene, from ethylene trimerization | electricity | -0.18066 | kWh
1-hexene, from ethylene trimerization | steam_low | -7.92 | MJ |  | 100-200C
potato starch, from potato | potato_starch | 1 | kg
potato starch, from potato | water | -3.727 | kg
potato starch, from potato | potato | -3.92 | kg
potato starch, from potato | heat_low | -1.624 | MJ
potato starch, from potato | electricity | -0.1675 | kWh
enzyme, from potato starch | enzyme | 1 | kg
enzyme, from potato starch | potato_starch | -4.1667 | kg
enzyme, from potato starch | heat_low | -8.2667 | MJ
enzyme, from potato starch | electricity | -6.2963 | kWh