## product
product_name | unit | product_type
co2_emission_biogenic_long | kg | emission
co2_emission_biogenic_short | kg | emission
co2_emission_fossil | kg | emission
co2_storage_biogenic_long | kg | emission
co2_storage_biogenic_short | kg | emission
co2_storage_fossil | kg | emission
agricultural_residue | kg | intermediate
ammonia | kg | intermediate
ammonium_sulfate | kg | intermediate
benzene | kg | intermediate
cooling_water | MJ | intermediate
corn_steep_liquor | kg | intermediate
ethanol_bl | kg | intermediate
ethanol_bs | kg | intermediate
ethylene | kg | intermediate
furfural_bl | kg | intermediate
furfural_bs | kg | intermediate
glucose | kg | intermediate
glucose_bl | kg | intermediate
glucose_bs | kg | intermediate
heat_high | MJ | intermediate
heat_low | MJ | intermediate
hydrogen | kg | intermediate
lactic_acid_bl | kg | intermediate
lactic_acid_bs | kg | intermediate
organosolv_lignin_bs | kg | intermediate
organosolv_lignin_bl | kg | intermediate
methanol | kg | intermediate
methanol_bl | kg | intermediate
methanol_bs | kg | intermediate
methanol_f | kg | intermediate
nitrogen_liquid | kg | intermediate
oxygen_liquid | kg | intermediate
p-xylene | kg | intermediate
steam_high | MJ | intermediate
steam_low | MJ | intermediate
succinic_acid_bl | kg | intermediate
succinic_acid_bs | kg | intermediate
sulfur_dioxide | kg | intermediate
toluene | kg | intermediate
trimethylamine | kg | intermediate
xylose_bl | kg | intermediate
xylose_bs | kg | intermediate
xylose_mother_liquor | kg | intermediate
ethylene_bs | kg | intermediate
ethylene_bl | kg | intermediate
BDO_14_bs | kg | intermediate
BDO_14_bl | kg | intermediate
hexene_1 | kg | intermediate
enzyme | kg | intermediate
potato_starch | kg | intermediate
propylene | kg | intermediate
HDPE | kg | product
LDPE | kg | product
LLDPE | kg | product
barley_straw | kg | raw_material
co2_feedstock_biogenic_long | kg | raw_material
co2_feedstock_biogenic_short | kg | raw_material
co2_feedstock_fossil | kg | raw_material
cooling_water_kg | kg | raw_material
electricity | kWh | raw_material
forest_residue | kg | raw_material
lime | kg | raw_material
maize_grain | kg | raw_material
maize_stover | kg | raw_material
rapeseed_straw | kg | raw_material
rice_straw | kg | raw_material
sodium_hydroxide | kg | raw_material
sorghum_straw | kg | raw_material
soybean_straw | kg | raw_material
sugarcane_tops_and_leaves | kg | raw_material
sulfur | kg | raw_material
sulfuric_acid | kg | raw_material
water | kg | raw_material
wheat_straw | kg | raw_material
yeast | kg | raw_material
refrigerant_energy | MJ | raw_material
phosphate_rock | kg | raw_material
potato | kg | raw_material
ethanol | kg | intermediate
PLA | kg | product
lactic_acid | kg | intermediate
PHB | kg | product
SDS | kg | raw_material
sodium_hypochlorite | kg | raw_material
potassium_sulfate | kg | raw_material
magnesium_sulfate | kg | raw_material
hydrochloric_acid | kg | raw_material
magnesium_oxide | kg | raw_material
BDO_14 | kg | intermediate
succinic_acid | kg | intermediate
PBS | kg | product
sodium_phosphate | kg | raw_material
PBS_bs | kg | intermediate
PBS_bl | kg | intermediate
cellulose | kg | intermediate
acetaldehyde | kg | intermediate
acetic_anhydride | kg | intermediate
syngas | kg | intermediate
syngas_bs | kg | intermediate
syngas_bl | kg | intermediate
carbon_monoxide | kg | intermediate
acetic_acid | kg | intermediate
sodium_acetate | kg | intermediate
CA | kg | product
chlorine | kg | raw_material
vinyl_chloride | kg | intermediate
ethylene_glycol | kg | intermediate
PVC | kg | product
PP | kg | product
terephthalic_acid | kg | intermediate
PET | kg | product
ethylbenzene | kg | intermediate
hydrogen_peroxide | kg | intermediate
butadiene_bs | kg | intermediate
propylene_bs | kg | intermediate
butadiene_bl | kg | intermediate
propylene_bl | kg | intermediate
butadiene | kg | intermediate
styrene | kg | intermediate
GPPS | kg | product
polybutadiene | kg | intermediate
HIPS | kg | product
nitric_acid | kg | raw_material
toluene_diisocyanate | kg | intermediate
chlorobenzene | kg | intermediate
nitrobenzene | kg | intermediate
aniline | kg | intermediate
formaldehyde | kg | intermediate
polymeric_MDI | kg | intermediate
propylene_oxide | kg | intermediate
polyol_polyether | kg | intermediate
glycerine | kg | raw_material
ethylene_oxide | kg | intermediate
potassium_hydroxide | kg | raw_material
diethylene_glycol | kg | intermediate
polyol_polyester | kg | intermediate
adipic_acid | kg | intermediate
PUR_rigid | kg | product
PUR_flexible | kg | product
tetrahydrofuran | kg | intermediate
FDCA | kg | intermediate
PEF | kg | product

## process
product_process | product_name | process | ratio | TRL | Data source | include
agricultural residue, from barley straw | agricultural_residue |  |  | commercialized |  | yes
agricultural residue, from maize stover | agricultural_residue |  |  | commercialized |  | yes
agricultural residue, from rapeseed straw | agricultural_residue |  |  | commercialized |  | yes
agricultural residue, from rice straw | agricultural_residue |  |  | commercialized |  | yes
agricultural residue, from sorghum straw | agricultural_residue |  |  | commercialized |  | yes
agricultural residue, from soybean straw | agricultural_residue |  |  | commercialized |  | yes
agricultural residue, from sugarcane tops and leaves | agricultural_residue |  |  | commercialized |  | yes
agricultural residue, from wheat straw | agricultural_residue |  |  | commercialized |  | yes
heat, low temperature, from electricity | heat_low |  |  | high |  | yes
heat, high temperature, from agricultural residue | heat_high |  |  | commercialized |  | yes
heat, low temperature, from agricultural residue | heat_low |  |  | commercialized |  | yes
heat, high temperature, from forest residue | heat_high |  |  | commercialized |  | yes
heat, low temperature, from forest residue | heat_low |  |  | commercialized |  | yes
hydrogen, from PEM electrolysis | hydrogen |  |  | high |  | yes
methanol, from agricultural residue gasification, base | methanol_bs |  |  | high |  | yes
methanol, from forest residue gasification, base | methanol_bl |  |  | high |  | yes
methanol, from agricultural residue gasification, beccs | methanol_bs |  |  | high |  | yes
methanol, from forest residue gasification, beccs | methanol_bl |  |  | high |  | yes
methanol, from agricultural residue gasification, combined with co2 hydrogenation | methanol_bs |  |  | high |  | yes
methanol, from forest residue gasification, combined with co2 hydrogenation | methanol_bl |  |  | high |  | yes
methanol, from fossil co2 hydrogenation | methanol_f |  |  | high |  | yes
methanol, from biogenic co2 hydrogenation, short rotation | methanol_bs |  |  | high |  | yes
methanol, from biogenic co2 hydrogenation, long rotation | methanol_bl |  |  | high |  | yes
ethylene, from methanol-to-olefins | ethylene | methanol-to-olefins |  | commercialized |  | yes
propylene, from methanol-to-olefins | propylene | methanol-to-olefins |  | commercialized |  | yes
steam, low temperature, from heat | steam_low |  |  | commercialized | ecoinvent | yes
steam, high temperature, from heat | steam_high |  |  | commercialized | ecoinvent | yes
cooling water | cooling_water |  |  | commercialized | JD | yes
benzene, from methanol-to-aromatics | benzene | methanol-to-aromatics |  | mid | AB | yes
toluene, from methanol-to-aromatics | toluene | methanol-to-aromatics |  | mid | AB | yes
p-xylene, from methanol-to-aromatics | p-xylene | methanol-to-aromatics |  | mid | AB | yes
formaldehyde, from methanol | formaldehyde |  |  | commercialized | IHS average | yes
methanol, from methanol_bs | methanol |  |  | commercialized |  | yes
methanol, from methanol_bl | methanol |  |  | commercialized |  | yes
methanol, from methanol_f | methanol |  |  | commercialized |  | yes
oxygen, from cryogenic air separation, base | oxygen_liquid |  |  | commercialized | https://doi.org/10.1016/j.jclepro.2020.123027 | yes
nitrogen, from crogenic air separation, base | nitrogen_liquid |  |  | commercialized | https://doi.org/10.1016/j.jclepro.2020.123027 | yes
oxygen, from cryogenic air separation, improved | oxygen_liquid |  |  | low | https://doi.org/10.1016/j.jclepro.2020.123027 | yes
nitrogen, from crogenic air separation, improved | nitrogen_liquid |  |  | low | https://doi.org/10.1016/j.jclepro.2020.123027 | yes
hydrogen, from agricultural residue gasification, ccu | hydrogen |  |  | high | AB | no
hydrogen, from forest residue gasification, ccu | hydrogen |  |  | high | AB | no
ammonia, from Haber-Bosch process | ammonia |  |  | high | AB | yes
ammonium sulfate, from ammonia and sulfuric acid | ammonium_sulfate |  |  | commercialized | ecoinvent | yes
trimethylamine, from methanol and ammonia, mass balance only | trimethylamine |  |  | commercialized | mass balance | yes
succinic acid, from steam explosion pre-treatment of agricultural residue, according to Kosamia2023 | succinic_acid_bs |  |  | high | https://doi.org/10.1016/j.indcrop.2023.117101 | yes
succinic acid, from steam explosion pre-treatment of forest residue, according to Kosamia2023 | succinic_acid_bl |  |  | high | https://doi.org/10.1016/j.indcrop.2023.117101 | yes
lactic acid, from steam explosion pre-treatment of agricultural residue, according to Mandegari2018 | lactic_acid_bs |  |  | high | https://doi.org/10.1002/bbb.1801 | yes
lactic acid, from steam explosion pre-treatment of forest residue, according to Mandegari2018 | lactic_acid_bl |  |  | high | https://doi.org/10.1002/bbb.1801 | yes
sulfur dioxide, from sulfur | sulfur_dioxide |  |  | commercialized | ecoinvent | yes
corn steep liquor, from corn | corn_steep_liquor |  |  | commercialized | agri-footprint | yes
ethanol, from dilute acid pre-treatment of agricultural residue, according to Wang2013 | ethanol_bs |  |  | high | https://doi.org/10.1016/j.rser.2013.08.031 | yes
ethanol, from dilute acid pre-treatment of forest residue, according to Wang2013 | ethanol_bl |  |  | high | https://doi.org/10.1016/j.rser.2013.08.031 | yes
ethanol, from steam explosion with acid catalyst pre-treatment of agricultural residue, according to Wang2013 | ethanol_bs |  |  | high | https://doi.org/10.1016/j.rser.2013.08.031 | yes
ethanol, from steam explosion with acid catalyst pre-treatment of forest residue, according to Wang2013 | ethanol_bl |  |  | high | https://doi.org/10.1016/j.rser.2013.08.031 | yes
ethanol, from steam explosion pre-treatment of agricultural residue, according to Wang2013 | ethanol_bs |  |  | high | https://doi.org/10.1016/j.rser.2013.08.031 | yes
ethanol, from steam explosion pre-treatment of forest residue, according to Wang2013 | ethanol_bl |  |  | high | https://doi.org/10.1016/j.rser.2013.08.031 | yes
ethanol, from liquid hot water pre-treatment of agricultural residue, according to Wang2013 | ethanol_bs |  |  | high | https://doi.org/10.1016/j.rser.2013.08.031 | yes
ethanol, from liquid hot water pre-treatment of forest residue, according to Wang2013 | ethanol_bl |  |  | high | https://doi.org/10.1016/j.rser.2013.08.031 | yes
ethanol, from wet oxidation pre-treatment of agricultural residue, according to Wang2013 | ethanol_bs |  |  | high | https://doi.org/10.1016/j.rser.2013.08.031 | yes
ethanol, from wet oxidation pre-treatment of forest residue, according to Wang2013 | ethanol_bl |  |  | high | https://doi.org/10.1016/j.rser.2013.08.031 | yes
glucose, from organosolv pre-treatment of agricultural residue, according to Moncada2017 | glucose_bs | organosolv pre-treatment of agricultural residue, according to Moncada2017 | 1 | high | https://doi.org/10.1016/j.jclepro.2017.09.195 | yes
furfural, from organosolv pre-treatment of agricultural residue, according to Moncada2017 | furfural_bs | organosolv pre-treatment of agricultural residue, according to Moncada2017 | 0.032758 | high | https://doi.org/10.1016/j.jclepro.2017.09.195 | yes
organosolv lignin, from organosolv pre-treatment of agricultural residue, according to Moncada2017 | organosolv_lignin_bs | organosolv pre-treatment of agricultural residue, according to Moncada2017 | 0.53203 | high | https://doi.org/10.1016/j.jclepro.2017.09.195 | yes
glucose, from organosolv pre-treatment of forest residue, according to Moncada2017 | glucose_bl | organosolv pre-treatment of forest residue, according to Moncada2017 | 1 | high | https://doi.org/10.1016/j.jclepro.2017.09.195 | yes
furfural, from organosolv pre-treatment of forest residue, according to Moncada2017 | furfural_bl | organosolv pre-treatment of forest residue, according to Moncada2017 | 0.032758 | high | https://doi.org/10.1016/j.jclepro.2017.09.195 | yes
organosolv lignin, from organosolv pre-treatment of forest residue, according to Moncada2017 | organosolv_lignin_bl | organosolv pre-treatment of forest residue, according to Moncada2017 | 0.53203 | high | https://doi.org/10.1016/j.jclepro.2017.09.195 | yes
xylose, from liquid hot water pre-treatment of agricultural residue, according to LiuF2021 | xylose_bs | liquid hot water pre-treatment of agricultural residue, according to LiuF2021 | 0.97136 | high | https://doi.org/10.1016/j.jclepro.2021.129707 | yes
xylose, from liquid hot water pre-treatment of forest residue, according to LiuF2021 | xylose_bl | liquid hot water pre-treatment of forest residue, according to LiuF2021 | 0.97136 | high | https://doi.org/10.1016/j.jclepro.2021.129707 | yes
ethanol, from liquid hot water pre-treatment of agricultural residue, according to LiuF2021 | ethanol_bs | liquid hot water pre-treatment of agricultural residue, according to LiuF2021 | 1 | high | https://doi.org/10.1016/j.jclepro.2021.129707 | yes
ethanol, from liquid hot water pre-treatment of forest residue, according to LiuF2021 | ethanol_bl | liquid hot water pre-treatment of forest residue, according to LiuF2021 | 1 | high | https://doi.org/10.1016/j.jclepro.2021.129707 | yes
xylose mother liquor, from liquid hot water pre-treatment of agricultural residue, according to LiuF2021 | xylose_mother_liquor | liquid hot water pre-treatment of agricultural residue, according to LiuF2021 | 1.3676 | high | https://doi.org/10.1016/j.jclepro.2021.129707 | yes
xylose mother liquor, from liquid hot water pre-treatment of forest residue, according to LiuF2021 | xylose_mother_liquor | liquid hot water pre-treatment of forest residue, according to LiuF2021 | 1.3676 | high | https://doi.org/10.1016/j.jclepro.2021.129707 | yes
glucose, from organosolv pre-treatment of agricultural residue, according to Nitzsche2016 | glucose_bs | organosolv pre-treatment of agricultural residue, according to Nitzsche2016 | 1 | high | https://doi.org/10.1016/j.biortech.2015.11.008 | yes
organosolv lignin, from organosolv pre-treatment of agricultural residue, according to Nitzsche2016 | organosolv_lignin_bs | organosolv pre-treatment of agricultural residue, according to Nitzsche2016 | 0.29597 | high | https://doi.org/10.1016/j.biortech.2015.11.008 | yes
glucose, from organosolv pre-treatment of forest residue, according to Nitzsche2016 | glucose_bl | organosolv pre-treatment of forest residue, according to Nitzsche2016 | 1 | high | https://doi.org/10.1016/j.biortech.2015.11.008 | yes
organosolv lignin, from organosolv pre-treatment of forest residue, according to Nitzsche2016 | organosolv_lignin_bl | organosolv pre-treatment of forest residue, according to Nitzsche2016 | 0.29597 | high | https://doi.org/10.1016/j.biortech.2015.11.008 | yes
ethanol, from glucose_bs fermentation, according to Nitzsche2016 | ethanol_bs |  |  | commercialized | https://doi.org/10.1016/j.biortech.2015.11.008 | no
ethanol, from glucose_bl fermentation, according to Nitzsche2016 | ethanol_bl |  |  | commercialized | https://doi.org/10.1016/j.biortech.2015.11.008 | no
ethylene, from ethanol dehydration, according to Nitzsche2016 | ethylene |  |  | commercialized | https://doi.org/10.1016/j.biortech.2015.11.008 | yes
ethanol, from ethanol_bl | ethanol |  |  | commercialized |  | yes
ethanol, from ethanol_bs | ethanol |  |  | commercialized |  | yes
1,4-BDO, from glucose_bs fermentation, according to Leiva2023 | BDO_14_bs |  |  | high | https://doi.org/10.1016/j.susmat.2023.e00683 | yes
1,4-BDO, from glucose_bl fermentation, according to Leiva2023 | BDO_14_bl |  |  | high | https://doi.org/10.1016/j.susmat.2023.e00683 | yes
HDPE, from slurry process | HDPE |  |  | commercialized | IHS | yes
HDPE, from gas phase process | HDPE |  |  | commercialized | IHS | yes
LDPE, from autoclave process | LDPE |  |  | commercialized | IHS | yes
LDPE, from tubular process | LDPE |  |  | commercialized | IHS | yes
LLDPE, from slurry process | LLDPE |  |  | commercialized | IHS | yes
LLDPE, from gas phase process | LLDPE |  |  | commercialized | IHS | yes
LLDPE, from solution process | LLDPE |  |  | commercialized | IHS | yes
1-hexene, from ethylene trimerization | hexene_1 |  |  | commercialized | IHS | yes
potato starch, from potato | potato_starch |  |  | commercialized | ecoinvent | yes
enzyme, from potato starch | enzyme |  |  |  |  | yes
PLA, from ring-opening polymerization | PLA |  |  | commercialized | IHS | yes
lactic acid, from lactic_acid_bs | lactic_acid |  |  | commercialized |  | yes
lactic acid, from lactic_acid_bl | lactic_acid |  |  | commercialized |  | yes
PHB, from glucose_bs fermentation | PHB |  |  | high | https://doi.org/10.1016/S0141-3910(02)00400-7 | yes
PHB, from glucose_bl fermentation | PHB |  |  | high | https://doi.org/10.1016/S0141-3910(02)00400-7 | yes
succinic acid, from glucose_bs, according to Leiva2023 | succinic_acid_bs |  |  | high | https://doi.org/10.1016/j.susmat.2023.e00683 | yes
succinic acid, from glucose_bl, according to Leiva2023 | succinic_acid_bl |  |  | high | https://doi.org/10.1016/j.susmat.2023.e00683 | yes
1,4-BDO, from BDO_14_bs | BDO_14 |  |  | commercialized |  | yes
1,4-BDO, from BDO_14_bl | BDO_14 |  |  | commercialized |  | yes
succinic acid, from succinic_acid_bs | succinic_acid |  |  | commercialized |  | yes
succinic acid, from succinic_acid_bl | succinic_acid |  |  | commercialized |  | yes
PBS, from 1,4-BDO and succinic acid | PBS |  |  | high | https://doi.org/10.1016/j.susmat.2023.e00683 | yes
PBS, from glucose_bs, according to Ioannidou2022 | PBS_bs |  |  | hgih | https://doi.org/10.1016/j.scitotenv.2021.150594 | yes
PBS, from glucose_bl, according to Ioannidou2022 | PBS_bl |  |  | commercialized |  | yes
PBS, from PBS_bs | PBS |  |  | commercialized |  | yes
PBS, from PBS_bl | PBS |  |  | commercialized |  | yes
cellulose, estimated from glucose | cellulose |  |  | commercialized | https://doi.org/10.1016/j.biortech.2015.11.008 | yes
acetaldehyde, from ethylene by one-step oxidation | acetaldehyde |  |  | commercialized | IHS | yes
acetic anhydride, from acetaldehyde by direct oxidation | acetic_anhydride |  |  | commercialized | IHS | yes
syngas, from agricultural residue gasification | syngas_bs |  |  | high | AB | yes
syngas, from forest residue gasification | syngas_bl |  |  | high | AB | yes
syngas, from syngas_bs | syngas |  |  | commercialized |  | yes
syngas, from syngas_bl | syngas |  |  | commercialized |  | yes
hydrogen, from partial condensation of syngas | hydrogen | partial condensation of syngas | 0.1645 | commercialized | IHS | yes
carbon monoxide, from partial condensation of syngas | carbon_monoxide | partial condensation of syngas | 1 | commercialized | IHS | yes
acetic acid, from methanol carbonylation | acetic_acid |  |  | commercialized | IHS | yes
sodium acetate, from sodium hydroxide and acetic acid | sodium_acetate |  |  | commercialized | https://www.osti.gov/etdeweb/servlets/purl/22119615 | yes
cellulose acetate, from celllulose and acetic anhydride | CA |  |  | commercialized | IHS | yes
glucose, from glucose_bl | glucose |  |  | commercialized |  | yes
glucose, from glucose_bs | glucose |  |  | commercialized |  | yes
vinyl chloride, from ethylene chlorination | vinyl_chloride |  |  | commercialized | IHS | yes
ethylene glycol, from ethylene and oxygen | ethylene_glycol | ethylene and oxygen | 1 | commercialized | IHS | yes
PVC, from bulk polymerization | PVC |  |  | commercialized | IHS | yes
PP, from loop reactor process | PP |  |  | commercialized | IHS | yes
terephthalic acid, from p-xylene oxidation | terephthalic_acid |  |  | commercialized | IHS | yes
PET, from ethylene glycol and terephthalic acid | PET |  |  | commercialized | IHS | yes
ethylbenzene, from liquid phase alkylation | ethylbenzene |  |  | commercialized | IHS | yes
hydrogen peroxide, from anthraquinone process | hydrogen_peroxide |  |  | commercialized | IHS | yes
butadiene, from ethanol_bs to butadiene process | butadiene_bs | ethanol_bs to butadiene | 1 | high | https://doi.org/10.1016/j.jclepro.2022.133963 | yes
ethylene, from ethanol_bs to butadiene process | ethylene_bs | ethanol_bs to butadiene | 0.0292 | high | https://doi.org/10.1016/j.jclepro.2022.133963 | yes
propylene, from ethanol_bs to butadiene process | propylene_bs | ethanol_bs to butadiene | 0.0294 | high | https://doi.org/10.1016/j.jclepro.2022.133963 | yes
butadiene, from ethanol_bl to butadiene process | butadiene_bl | ethanol_bl to butadiene | 1 | high | https://doi.org/10.1016/j.jclepro.2022.133963 | yes
ethylene, from ethanol_bl to butadiene process | ethylene_bl | ethanol_bl to butadiene | 0.0292 | high | https://doi.org/10.1016/j.jclepro.2022.133963 | yes
propylene, from ethanol_bl to butadiene process | propylene_bl | ethanol_bl to butadiene | 0.0294 | high | https://doi.org/10.1016/j.jclepro.2022.133963 | yes
ethylene, from ethylene_bs | ethylene |  |  | commercialized |  | yes
ethylene, from ethylene_bl | ethylene |  |  | commercialized |  | yes
butadiene, from butadiene_bs | butadiene |  |  | commercialized |  | yes
propylene, from propylene_bs | propylene |  |  | commercialized |  | yes
butadiene, from butadiene_bl | butadiene |  |  | commercialized |  | yes
propylene, from propylene_bl | propylene |  |  | commercialized |  | yes
ethylbenzene, from butadiene | ethylbenzene |  |  | commercialized | IHS | yes
styrene, from ethylbenzene | styrene |  |  | commercialized | IHS | yes
styrene, from benzene and ethylene | styrene |  |  | commercialized | IHS | yes
styrene, from toluene and methanol | styrene |  |  | commercialized | IHS | yes
GPPS, from continuous bulk polymerization | GPPS |  |  | commercialized | IHS | yes
polybutadiene, from solution polymerization | polybutadiene |  |  | commercialized | IHS | yes
HIPS, from continuous bulk polymerization | HIPS |  |  | commercialized | IHS | yes
toluene diisocyanate, from toluene phosgenation | toluene_diisocyanate |  |  | commercialized | IHS | yes
chlorobenzene, from benzene and chlorine | chlorobenzene |  |  | commercialized | IHS | yes
nitrobenzene, from benzene by adiabatic nitration | nitrobenzene |  |  | commercialized | IHS | yes
aniline, from nitrobenzene by vapor-phase reduction | aniline |  |  | commercialized | IHS | yes
polymeric MDI, from MDA phosgenation | polymeric_MDI |  |  | commercialized | IHS | yes
propylene oxide, from direct propylene oxidation | propylene_oxide |  |  | commercialized | IHS | yes
polyol polyether based, from semi-continuous process | polyol_polyether |  |  | commercialized | IHS | yes
ethylene oxide, from ethylene oxidation | ethylene_oxide |  |  | commercialized | IHS | yes
diethylene glycol, from ethylene and oxygen | diethylene_glycol | ethylene and oxygen | 0.1055 | commercialized | IHS | yes
polyol polyester, from adipic acid and DEG | polyol_polyester |  |  | commercialized | IHS | yes
adipic acid, from benzene via cyclohexanol | adipic_acid |  |  | commercialized | IHS | yes
PUR rigid, from polymeric MDI and polyol | PUR_rigid |  |  | commercialized | IHS | yes
PUR flexible, from toluene diisocyanate and polyol via conventional process | PUR_flexible |  |  | commercialized | IHS | yes
tetrahydrofuran, from 1,4-BDO dehydrogenation | tetrahydrofuran |  |  | commercialized | ecoinvent | yes
FDCA, from cellulose via HMF | FDCA |  |  | high | https://doi.org/10.1016/j.rser.2021.112059 | yes
PEF, from FDCA and ethylene glycol | PEF |  |  | commercialized | IHS | yes
propylene, from ethylene | propylene |  |  | commercialized | IHS | yes

## flows
process | product_name | value | unit | checked | note
agricultural residue, from barley straw | barley_straw | -1 | kg | yes
agricultural residue, from barley straw | agricultural_residue | 1 | kg | yes
agricultural residue, from maize stover | maize_stover | -1 | kg | yes
agricultural residue, from maize stover | agricultural_residue | 1 | kg | yes
agricultural residue, from rapeseed straw | rapeseed_straw | -1 | kg | yes
agricultural residue, from rapeseed straw | agricultural_residue | 1 | kg | yes
agricultural residue, from rice straw | rice_straw | -1 | kg | yes
agricultural residue, from rice straw | agricultural_residue | 1 | kg | yes
agricultural residue, from sorghum straw | sorghum_straw | -1 | kg | yes
agricultural residue, from sorghum straw | agricultural_residue | 1 | kg | yes
agricultural residue, from soybean straw | soybean_straw | -1 | kg | yes
agricultural residue, from soybean straw | agricultural_residue | 1 | kg | yes
agricultural residue, from sugarcane tops and leaves | sugarcane_tops_and_leaves | -1 | kg | yes
agricultural residue, from sugarcane tops and leaves | agricultural_residue | 1 | kg | yes
agricultural residue, from wheat straw | wheat_straw | -1 | kg | yes
agricultural residue, from wheat straw | agricultural_residue | 1 | kg | yes
benzene, from methanol-to-aromatics | benzene | 1 | kg
benzene, from methanol-to-aromatics | methanol | -2.5911 | kg
benzene, from methanol-to-aromatics | electricity | -0.12131 | kWh
benzene, from methanol-to-aromatics | steam_high | -4.9386 | MJ
benzene, from methanol-to-aromatics | cooling_water | -0.48829 | MJ
cooling water | cooling_water | 1 | MJ | yes
cooling water | electricity | -0.00166 | kWh | yes
cooling water | water | -0.61127 | kg | yes
ethylene, from methanol-to-olefins | ethylene | 1 | kg
ethylene, from methanol-to-olefins | methanol | -2.571 | kg
ethylene, from methanol-to-olefins | electricity | -0.458 | kWh
ethylene, from methanol-to-olefins | steam_high | -5.5872 | MJ
formaldehyde, from methanol | formaldehyde | 1 | kg
formaldehyde, from methanol | methanol | -1.1767 | kg
formaldehyde, from methanol | cooling_water_kg | -104.5679 | kg
formaldehyde, from methanol | water | -1.8932 | kg
formaldehyde, from methanol | electricity | -0.13912 | kWh
formaldehyde, from methanol | steam_high | 2.924 | MJ
formaldehyde, from methanol | heat_high | -0.53963 | MJ
heat, high temperature, from agricultural residue | heat_high | 1 | MJ
heat, high temperature, from agricultural residue | agricultural_residue | -0.063492 | kg
heat, high temperature, from agricultural residue | co2_emission_biogenic_short | 0.11501 | kg
heat, high temperature, from forest residue | heat_high | 1 | MJ
heat, high temperature, from forest residue | forest_residue | -0.055556 | kg
heat, high temperature, from forest residue | co2_emission_biogenic_long | 0.10613 | kg
heat, low temperature, from agricultural residue | heat_low | 1 | MJ
heat, low temperature, from agricultural residue | agricultural_residue | -0.063492 | kg
heat, low temperature, from agricultural residue | co2_emission_biogenic_short | 0.11501 | kg
heat, low temperature, from electricity | heat_low | 1 | MJ | yes
heat, low temperature, from electricity | electricity | -0.28058 | kWh
heat, low temperature, from forest residue | heat_low | 1 | MJ
heat, low temperature, from forest residue | forest_residue | -0.055556 | kg
heat, low temperature, from forest residue | co2_emission_biogenic_long | 0.10613 | kg
hydrogen, from agricultural residue gasification, ccu | hydrogen | 1 | kg |  | combine process 97 and 135 in AB model
hydrogen, from agricultural residue gasification, ccu | water | -9.51 | kg |  | deionized water and process water
hydrogen, from agricultural residue gasification, ccu | electricity | -1.193 | kWh
hydrogen, from agricultural residue gasification, ccu | oxygen_liquid | -4.6624 | kg
hydrogen, from agricultural residue gasification, ccu | steam_high | -2.9817 | MJ |  | 2.75MJ/kg
hydrogen, from agricultural residue gasification, ccu | agricultural_residue | -17.9893 | kg
hydrogen, from agricultural residue gasification, ccu | co2_feedstock_biogenic_short | 14.1125 | kg
hydrogen, from agricultural residue gasification, ccu | co2_emission_biogenic_short | 18.4721 | kg |  | calculated
hydrogen, from forest residue gasification, ccu | hydrogen | 1 | kg
hydrogen, from forest residue gasification, ccu | water | -9.51 | kg
hydrogen, from forest residue gasification, ccu | electricity | -1.193 | kWh
hydrogen, from forest residue gasification, ccu | oxygen_liquid | -4.6624 | kg
hydrogen, from forest residue gasification, ccu | steam_high | -2.9817 | MJ
hydrogen, from forest residue gasification, ccu | forest_residue | -17.9893 | kg
hydrogen, from forest residue gasification, ccu | co2_feedstock_biogenic_long | 14.1125 | kg
hydrogen, from forest residue gasification, ccu | co2_emission_biogenic_long | 20.253 | kg |  | calculated
hydrogen, from PEM electrolysis | hydrogen | 1 | kg | yes
hydrogen, from PEM electrolysis | water | -14 | kg | yes
hydrogen, from PEM electrolysis | electricity | -54 | kWh | yes
methanol, from agricultural residue gasification, base | methanol_bs | 1 | kg
methanol, from agricultural residue gasification, base | agricultural_residue | -1.9636 | kg
methanol, from agricultural residue gasification, base | water | -2.9475 | kg
methanol, from agricultural residue gasification, base | co2_emission_biogenic_short | 2.1817 | kg
methanol, from agricultural residue gasification, beccs | methanol_bs | 1 | kg
methanol, from agricultural residue gasification, beccs | agricultural_residue | -1.9636 | kg
methanol, from agricultural residue gasification, beccs | water | -2.9475 | kg
methanol, from agricultural residue gasification, beccs | co2_emission_biogenic_short | 1.0609 | kg
methanol, from agricultural residue gasification, beccs | co2_feedstock_biogenic_short | -1.1208 | kg
methanol, from agricultural residue gasification, combined with co2 hydrogenation | methanol_bs | 1 | kg
methanol, from agricultural residue gasification, combined with co2 hydrogenation | agricultural_residue | -1.1099 | kg
methanol, from agricultural residue gasification, combined with co2 hydrogenation | water | -1.6661 | kg
methanol, from agricultural residue gasification, combined with co2 hydrogenation | co2_emission_biogenic_short | 0.63487 | kg
methanol, from agricultural residue gasification, combined with co2 hydrogenation | hydrogen | -0.083991 | kg
methanol, from agricultural residue gasification, combined with co2 hydrogenation | electricity | -0.2197 | kWh
methanol, from biogenic co2 hydrogenation, long rotation | methanol_bl | 1 | kg
methanol, from biogenic co2 hydrogenation, long rotation | electricity | -0.25763 | kWh
methanol, from biogenic co2 hydrogenation, long rotation | co2_feedstock_biogenic_long | -1.4573 | kg
methanol, from biogenic co2 hydrogenation, long rotation | co2_emission_biogenic_long | 0.080898 | kg
methanol, from biogenic co2 hydrogenation, long rotation | hydrogen | -0.1932 | kg
methanol, from biogenic co2 hydrogenation, short rotation | methanol_bs | 1 | kg
methanol, from biogenic co2 hydrogenation, short rotation | electricity | -0.25763 | kWh
methanol, from biogenic co2 hydrogenation, short rotation | co2_feedstock_biogenic_short | -1.4573 | kg
methanol, from biogenic co2 hydrogenation, short rotation | co2_emission_biogenic_short | 0.080898 | kg
methanol, from biogenic co2 hydrogenation, short rotation | hydrogen | -0.1932 | kg
methanol, from forest residue gasification, base | methanol_bl | 1 | kg
methanol, from forest residue gasification, base | forest_residue | -1.9636 | kg
methanol, from forest residue gasification, base | water | -2.9475 | kg
methanol, from forest residue gasification, base | co2_emission_biogenic_long | 2.3761 | kg
methanol, from forest residue gasification, beccs | methanol_bl | 1 | kg
methanol, from forest residue gasification, beccs | agricultural_residue | -1.9636 | kg
methanol, from forest residue gasification, beccs | water | -2.9475 | kg
methanol, from forest residue gasification, beccs | co2_emission_biogenic_long | 1.2553 | kg
methanol, from forest residue gasification, beccs | co2_feedstock_biogenic_long | -1.1208 | kg
methanol, from forest residue gasification, combined with co2 hydrogenation | methanol_bl | 1 | kg
methanol, from forest residue gasification, combined with co2 hydrogenation | agricultural_residue | -1.1099 | kg
methanol, from forest residue gasification, combined with co2 hydrogenation | water | -1.6661 | kg
methanol, from forest residue gasification, combined with co2 hydrogenation | co2_emission_biogenic_long | 0.74476 | kg
methanol, from forest residue gasification, combined with co2 hydrogenation | hydrogen | -0.083991 | kg
methanol, from forest residue gasification, combined with co2 hydrogenation | electricity | -0.2197 | kWh
methanol, from fossil co2 hydrogenation | methanol_f | 1 | kg
methanol, from fossil co2 hydrogenation | electricity | -0.25763 | kWh
methanol, from fossil co2 hydrogenation | co2_feedstock_fossil | -1.4573 | kg
methanol, from fossil co2 hydrogenation | co2_emission_fossil | 0.080898 | kg
methanol, from fossil co2 hydrogenation | hydrogen | -0.1932 | kg
methanol, from methanol_bl | methanol_bl | -1 | kg | yes
methanol, from methanol_bl | methanol | 1 | kg | yes
methanol, from methanol_bs | methanol_bs | -1 | kg | yes
methanol, from methanol_bs | methanol | 1 | kg | yes
methanol, from methanol_f | methanol_f | -1 | kg | yes
methanol, from methanol_f | methanol | 1 | kg | yes
nitrogen, from crogenic air separation, base | nitrogen_liquid | 1 | kg
nitrogen, from crogenic air separation, base | electricity | -0.549 | kWh
nitrogen, from crogenic air separation, improved | nitrogen_liquid | 1 | kg
nitrogen, from crogenic air separation, improved | electricity | -0.258 | kWh
oxygen, from cryogenic air separation, base | oxygen_liquid | 1 | kg
oxygen, from cryogenic air separation, base | electricity | -0.638 | kWh
oxygen, from cryogenic air separation, improved | oxygen_liquid | 1 | kg
oxygen, from cryogenic air separation, improved | electricity | -0.252 | kWh
propylene, from methanol-to-olefins | propylene | 1 | kg
propylene, from methanol-to-olefins | methanol | -2.571 | kg
propylene, from methanol-to-olefins | electricity | -0.458 | kWh
propylene, from methanol-to-olefins | steam_high | -5.5872 | MJ
p-xylene, from methanol-to-aromatics | p-xylene | 1 | kg
p-xylene, from methanol-to-aromatics | methanol | -2.5911 | kg
p-xylene, from methanol-to-aromatics | electricity | -0.12131 | kWh
p-xylene, from methanol-to-aromatics | steam_high | -4.9386 | MJ
p-xylene, from methanol-to-aromatics | cooling_water | -0.48829 | MJ
steam, high temperature, from heat | steam_high | 1 | MJ
steam, high temperature, from heat | heat_high | -1.28 | MJ
steam, high temperature, from heat | water | -0.061818 | kg
steam, high temperature, from heat | electricity | -0.00808 | kWh
steam, low temperature, from heat | steam_low | 1 | MJ
steam, low temperature, from heat | heat_low | -1.28 | MJ
steam, low temperature, from heat | water | -0.061818 | kg
steam, low temperature, from heat | electricity | -0.00808 | kWh
toluene, from methanol-to-aromatics | toluene | 1 | kg
toluene, from methanol-to-aromatics | methanol | -2.5911 | kg
toluene, from methanol-to-aromatics | electricity | -0.12131 | kWh
toluene, from methanol-to-aromatics | steam_high | -4.9386 | MJ
toluene, from methanol-to-aromatics | cooling_water | -0.48829 | MJ
ammonia, from Haber-Bosch process | ammonia | 1 | kg
ammonia, from Haber-Bosch process | electricity | -0.6 | kWh
ammonia, from Haber-Bosch process | nitrogen_liquid | -0.83918 | kg
ammonia, from Haber-Bosch process | hydrogen | -0.18104 | kg
ammonia, from Haber-Bosch process | steam_high | 0.28727 | MJ |  | coproduce steam
ammonium sulfate, from ammonia and sulfuric acid | ammonium_sulfate | 1 | kg
ammonium sulfate, from ammonia and sulfuric acid | sulfuric_acid | -0.76039 | kg
ammonium sulfate, from ammonia and sulfuric acid | ammonia | -0.2654 | kg
ammonium sulfate, from ammonia and sulfuric acid | electricity | -0.1971 | kWh
trimethylamine, from methanol and ammonia, mass balance only | trimethylamine | 1 | kg
trimethylamine, from methanol and ammonia, mass balance only | methanol | -1.627 | kg
trimethylamine, from methanol and ammonia, mass balance only | ammonia | -0.288 | kg
succinic acid, from steam explosion pre-treatment of agricultural residue, according to Kosamia2023 | succinic_acid_bs | 1 | kg
succinic acid, from steam explosion pre-treatment of agricultural residue, according to Kosamia2023 | agricultural_residue | -3.03 | kg
succinic acid, from steam explosion pre-treatment of agricultural residue, according to Kosamia2023 | sulfuric_acid | -0.41 | kg
succinic acid, from steam explosion pre-treatment of agricultural residue, according to Kosamia2023 | lime | -0.13 | kg
succinic acid, from steam explosion pre-treatment of agricultural residue, according to Kosamia2023 | ammonia | -0.01 | kg
succinic acid, from steam explosion pre-treatment of agricultural residue, according to Kosamia2023 | trimethylamine | -0.04 | kg
succinic acid, from steam explosion pre-treatment of agricultural residue, according to Kosamia2023 | enzyme | -0.02 | kg
succinic acid, from steam explosion pre-treatment of agricultural residue, according to Kosamia2023 | water | -18.25 | kg
succinic acid, from steam explosion pre-treatment of agricultural residue, according to Kosamia2023 | electricity | 0.18 | kWh |  | coproduce electricity
succinic acid, from steam explosion pre-treatment of agricultural residue, according to Kosamia2023 | co2_emission_biogenic_short | 3.9968 | kg
succinic acid, from steam explosion pre-treatment of forest residue, according to Kosamia2023 | succinic_acid_bl | 1 | kg
succinic acid, from steam explosion pre-treatment of forest residue, according to Kosamia2023 | forest_residue | -3.03 | kg
succinic acid, from steam explosion pre-treatment of forest residue, according to Kosamia2023 | sulfuric_acid | -0.41 | kg
succinic acid, from steam explosion pre-treatment of forest residue, according to Kosamia2023 | lime | -0.13 | kg
succinic acid, from steam explosion pre-treatment of forest residue, according to Kosamia2023 | ammonia | -0.01 | kg
succinic acid, from steam explosion pre-treatment of forest residue, according to Kosamia2023 | trimethylamine | -0.04 | kg
succinic acid, from steam explosion pre-treatment of forest residue, according to Kosamia2023 | enzyme | -0.02 | kg
succinic acid, from steam explosion pre-treatment of forest residue, according to Kosamia2023 | water | -18.25 | kg
succinic acid, from steam explosion pre-treatment of forest residue, according to Kosamia2023 | electricity | 0.18 | kWh
succinic acid, from steam explosion pre-treatment of forest residue, according to Kosamia2023 | co2_emission_biogenic_long | 4.2968 | kg
lactic acid, from steam explosion pre-treatment of agricultural residue, according to Mandegari2018 | lactic_acid_bs | 1 | kg
lactic acid, from steam explosion pre-treatment of agricultural residue, according to Mandegari2018 | agricultural_residue | -2.0288 | kg
lactic acid, from steam explosion pre-treatment of agricultural residue, according to Mandegari2018 | sulfur_dioxide | -0.018967 | kg
lactic acid, from steam explosion pre-treatment of agricultural residue, according to Mandegari2018 | sodium_hydroxide | -0.001301 | kg |  | proxy for Mg(OH)2
lactic acid, from steam explosion pre-treatment of agricultural residue, according to Mandegari2018 | trimethylamine | -0.023784 | kg
lactic acid, from steam explosion pre-treatment of agricultural residue, according to Mandegari2018 | corn_steep_liquor | -0.047324 | kg
lactic acid, from steam explosion pre-treatment of agricultural residue, according to Mandegari2018 | electricity | 0.39016 | kWh
lactic acid, from steam explosion pre-treatment of agricultural residue, according to Mandegari2018 | cooling_water | -2.3826 | MJ
lactic acid, from steam explosion pre-treatment of agricultural residue, according to Mandegari2018 | water | -16.3967 | kg |  | estimated based on Wang2013, same pre-treatment method for ethanol
lactic acid, from steam explosion pre-treatment of agricultural residue, according to Mandegari2018 | co2_emission_biogenic_short | 3.6749 | kg
lactic acid, from steam explosion pre-treatment of forest residue, according to Mandegari2018 | lactic_acid_bl | 1 | kg
lactic acid, from steam explosion pre-treatment of forest residue, according to Mandegari2018 | forest_residue | -2.0288 | kg
lactic acid, from steam explosion pre-treatment of forest residue, according to Mandegari2018 | sulfur_dioxide | -0.018967 | kg
lactic acid, from steam explosion pre-treatment of forest residue, according to Mandegari2018 | sodium_hydroxide | -0.001301 | kg |  | proxy for Mg(OH)2
lactic acid, from steam explosion pre-treatment of forest residue, according to Mandegari2018 | trimethylamine | -0.023784 | kg
lactic acid, from steam explosion pre-treatment of forest residue, according to Mandegari2018 | corn_steep_liquor | -0.047324 | kg
lactic acid, from steam explosion pre-treatment of forest residue, according to Mandegari2018 | electricity | 0.39016 | kWh
lactic acid, from steam explosion pre-treatment of forest residue, according to Mandegari2018 | cooling_water | -2.3826 | MJ
lactic acid, from steam explosion pre-treatment of forest residue, according to Mandegari2018 | water | -16.3967 | kg |  | estimated based on Wang2013, same pre-treatment method for ethanol
lactic acid, from steam explosion pre-treatment of forest residue, according to Mandegari2018 | co2_emission_biogenic_long | 3.8757 | kg
corn steep liquor, from corn | corn_steep_liquor | 1 | kg
corn steep liquor, from corn | maize_grain | -0.050308 | kg
corn steep liquor, from corn | sulfur_dioxide | -0.0070431 | kg
corn steep liquor, from corn | water | -0.086921 | kg
corn steep liquor, from corn | electricity | -0.00068474 | kWh
corn steep liquor, from corn | heat_low | -0.035618 | MJ
sulfur dioxide, from sulfur | sulfur_dioxide | 1 | kg
sulfur dioxide, from sulfur | sulfur | -0.55 | kg
sulfur dioxide, from sulfur | electricity | -0.416 | kWh
ethanol, from dilute acid pre-treatment of agricultural residue, according to Wang2013 | ethanol_bs | 1 | kg
ethanol, from dilute acid pre-treatment of agricultural residue, according to Wang2013 | agricultural_residue | -4.4237 | kg
ethanol, from dilute acid pre-treatment of agricultural residue, according to Wang2013 | sulfuric_acid | -0.30688 | kg
ethanol, from dilute acid pre-treatment of agricultural residue, according to Wang2013 | lime | -0.34765 | kg
ethanol, from dilute acid pre-treatment of agricultural residue, according to Wang2013 | ammonia | -0.1377 | kg
ethanol, from dilute acid pre-treatment of agricultural residue, according to Wang2013 | sodium_hydroxide | -0.16254 | kg
ethanol, from dilute acid pre-treatment of agricultural residue, according to Wang2013 | enzyme | -0.2109 | kg
ethanol, from dilute acid pre-treatment of agricultural residue, according to Wang2013 | corn_steep_liquor | -0.062374 | kg
ethanol, from dilute acid pre-treatment of agricultural residue, according to Wang2013 | water | -14.3634 | kg
ethanol, from dilute acid pre-treatment of agricultural residue, according to Wang2013 | electricity | 0.5756 | kWh
ethanol, from dilute acid pre-treatment of agricultural residue, according to Wang2013 | co2_feedstock_biogenic_short | 0.86087 | kg
ethanol, from dilute acid pre-treatment of agricultural residue, according to Wang2013 | co2_emission_biogenic_short | 5.239 | kg
ethanol, from dilute acid pre-treatment of forest residue, according to Wang2013 | ethanol_bl | 1 | kg
ethanol, from dilute acid pre-treatment of forest residue, according to Wang2013 | forest_residue | -4.4237 | kg
ethanol, from dilute acid pre-treatment of forest residue, according to Wang2013 | sulfuric_acid | -0.30688 | kg
ethanol, from dilute acid pre-treatment of forest residue, according to Wang2013 | lime | -0.34765 | kg
ethanol, from dilute acid pre-treatment of forest residue, according to Wang2013 | ammonia | -0.1377 | kg
ethanol, from dilute acid pre-treatment of forest residue, according to Wang2013 | sodium_hydroxide | -0.16254 | kg
ethanol, from dilute acid pre-treatment of forest residue, according to Wang2013 | enzyme | -0.2109 | kg
ethanol, from dilute acid pre-treatment of forest residue, according to Wang2013 | corn_steep_liquor | -0.062374 | kg
ethanol, from dilute acid pre-treatment of forest residue, according to Wang2013 | water | -14.3634 | kg
ethanol, from dilute acid pre-treatment of forest residue, according to Wang2013 | electricity | 0.5756 | kWh
ethanol, from dilute acid pre-treatment of forest residue, according to Wang2013 | co2_feedstock_biogenic_long | 0.86087 | kg
ethanol, from dilute acid pre-treatment of forest residue, according to Wang2013 | co2_emission_biogenic_long | 5.6769 | kg
ethanol, from steam explosion with acid catalyst pre-treatment of agricultural residue, according to Wang2013 | ethanol_bs | 1 | kg
ethanol, from steam explosion with acid catalyst pre-treatment of agricultural residue, according to Wang2013 | agricultural_residue | -3.9821 | kg
ethanol, from steam explosion with acid catalyst pre-treatment of agricultural residue, according to Wang2013 | sulfuric_acid | -0.137 | kg
ethanol, from steam explosion with acid catalyst pre-treatment of agricultural residue, according to Wang2013 | lime | -0.069336 | kg
ethanol, from steam explosion with acid catalyst pre-treatment of agricultural residue, according to Wang2013 | ammonia | -0.073016 | kg
ethanol, from steam explosion with acid catalyst pre-treatment of agricultural residue, according to Wang2013 | sodium_hydroxide | -0.087088 | kg
ethanol, from steam explosion with acid catalyst pre-treatment of agricultural residue, according to Wang2013 | enzyme | -0.17513 | kg
ethanol, from steam explosion with acid catalyst pre-treatment of agricultural residue, according to Wang2013 | corn_steep_liquor | -0.056195 | kg
ethanol, from steam explosion with acid catalyst pre-treatment of agricultural residue, according to Wang2013 | water | -9.1419 | kg
ethanol, from steam explosion with acid catalyst pre-treatment of agricultural residue, according to Wang2013 | electricity | -0.069892 | kWh
ethanol, from steam explosion with acid catalyst pre-treatment of agricultural residue, according to Wang2013 | co2_feedstock_biogenic_short | 0.86087 | kg
ethanol, from steam explosion with acid catalyst pre-treatment of agricultural residue, according to Wang2013 | co2_emission_biogenic_short | 4.4391 | kg
ethanol, from steam explosion with acid catalyst pre-treatment of forest residue, according to Wang2013 | ethanol_bl | 1 | kg
ethanol, from steam explosion with acid catalyst pre-treatment of forest residue, according to Wang2013 | forest_residue | -3.9821 | kg
ethanol, from steam explosion with acid catalyst pre-treatment of forest residue, according to Wang2013 | sulfuric_acid | -0.137 | kg
ethanol, from steam explosion with acid catalyst pre-treatment of forest residue, according to Wang2013 | lime | -0.069336 | kg
ethanol, from steam explosion with acid catalyst pre-treatment of forest residue, according to Wang2013 | ammonia | -0.073016 | kg
ethanol, from steam explosion with acid catalyst pre-treatment of forest residue, according to Wang2013 | sodium_hydroxide | -0.087088 | kg
ethanol, from steam explosion with acid catalyst pre-treatment of forest residue, according to Wang2013 | enzyme | -0.17513 | kg
ethanol, from steam explosion with acid catalyst pre-treatment of forest residue, according to Wang2013 | corn_steep_liquor | -0.056195 | kg
ethanol, from steam explosion with acid catalyst pre-treatment of forest residue, according to Wang2013 | water | -9.1419 | kg
ethanol, from steam explosion with acid catalyst pre-treatment of forest residue, according to Wang2013 | electricity | -0.069892 | kWh
ethanol, from steam explosion with acid catalyst pre-treatment of forest residue, according to Wang2013 | co2_feedstock_biogenic_long | 0.86087 | kg
ethanol, from steam explosion with acid catalyst pre-treatment of forest residue, according to Wang2013 | co2_emission_biogenic_long | 4.8333 | kg
ethanol, from steam explosion pre-treatment of agricultural residue, according to Wang2013 | ethanol_bs | 1 | kg
ethanol, from steam explosion pre-treatment of agricultural residue, according to Wang2013 | agricultural_residue | -4.5369 | kg
ethanol, from steam explosion pre-treatment of agricultural residue, according to Wang2013 | enzyme | -0.19839 | kg
ethanol, from steam explosion pre-treatment of agricultural residue, according to Wang2013 | corn_steep_liquor | -0.064297 | kg
ethanol, from steam explosion pre-treatment of agricultural residue, according to Wang2013 | water | -16.3967 | kg
ethanol, from steam explosion pre-treatment of agricultural residue, according to Wang2013 | electricity | 1.2583 | kWh
ethanol, from steam explosion pre-treatment of agricultural residue, according to Wang2013 | co2_feedstock_biogenic_short | 0.86087 | kg
ethanol, from steam explosion pre-treatment of agricultural residue, according to Wang2013 | co2_emission_biogenic_short | 5.444 | kg
ethanol, from steam explosion pre-treatment of forest residue, according to Wang2013 | ethanol_bl | 1 | kg
ethanol, from steam explosion pre-treatment of forest residue, according to Wang2013 | forest_residue | -4.5369 | kg
ethanol, from steam explosion pre-treatment of forest residue, according to Wang2013 | enzyme | -0.19839 | kg
ethanol, from steam explosion pre-treatment of forest residue, according to Wang2013 | corn_steep_liquor | -0.064297 | kg
ethanol, from steam explosion pre-treatment of forest residue, according to Wang2013 | water | -16.3967 | kg
ethanol, from steam explosion pre-treatment of forest residue, according to Wang2013 | electricity | 1.2583 | kWh
ethanol, from steam explosion pre-treatment of forest residue, according to Wang2013 | co2_feedstock_biogenic_long | 0.86087 | kg
ethanol, from steam explosion pre-treatment of forest residue, according to Wang2013 | co2_emission_biogenic_long | 5.8931 | kg
ethanol, from liquid hot water pre-treatment of agricultural residue, according to Wang2013 | ethanol_bs | 1 | kg
ethanol, from liquid hot water pre-treatment of agricultural residue, according to Wang2013 | agricultural_residue | -4.2698 | kg
ethanol, from liquid hot water pre-treatment of agricultural residue, according to Wang2013 | enzyme | -0.21827 | kg
ethanol, from liquid hot water pre-treatment of agricultural residue, according to Wang2013 | corn_steep_liquor | -0.060204 | kg
ethanol, from liquid hot water pre-treatment of agricultural residue, according to Wang2013 | water | -14.8299 | kg
ethanol, from liquid hot water pre-treatment of agricultural residue, according to Wang2013 | electricity | 0.8579 | kWh
ethanol, from liquid hot water pre-treatment of agricultural residue, according to Wang2013 | co2_feedstock_biogenic_short | 0.86087 | kg
ethanol, from liquid hot water pre-treatment of agricultural residue, according to Wang2013 | co2_emission_biogenic_short | 4.9602 | kg
ethanol, from liquid hot water pre-treatment of forest residue, according to Wang2013 | ethanol_bl | 1 | kg
ethanol, from liquid hot water pre-treatment of forest residue, according to Wang2013 | forest_residue | -4.2698 | kg
ethanol, from liquid hot water pre-treatment of forest residue, according to Wang2013 | enzyme | -0.21827 | kg
ethanol, from liquid hot water pre-treatment of forest residue, according to Wang2013 | corn_steep_liquor | -0.060204 | kg
ethanol, from liquid hot water pre-treatment of forest residue, according to Wang2013 | water | -14.8299 | kg
ethanol, from liquid hot water pre-treatment of forest residue, according to Wang2013 | electricity | 0.8579 | kWh
ethanol, from liquid hot water pre-treatment of forest residue, according to Wang2013 | co2_feedstock_biogenic_long | 0.86087 | kg
ethanol, from liquid hot water pre-treatment of forest residue, according to Wang2013 | co2_emission_biogenic_long | 5.3829 | kg
ethanol, from wet oxidation pre-treatment of agricultural residue, according to Wang2013 | ethanol_bs | 1 | kg
ethanol, from wet oxidation pre-treatment of agricultural residue, according to Wang2013 | agricultural_residue | -4.8719 | kg
ethanol, from wet oxidation pre-treatment of agricultural residue, according to Wang2013 | enzyme | -0.22157 | kg
ethanol, from wet oxidation pre-treatment of agricultural residue, according to Wang2013 | corn_steep_liquor | -0.068401 | kg
ethanol, from wet oxidation pre-treatment of agricultural residue, according to Wang2013 | water | -18.2056 | kg
ethanol, from wet oxidation pre-treatment of agricultural residue, according to Wang2013 | electricity | 1.3971 | kWh
ethanol, from wet oxidation pre-treatment of agricultural residue, according to Wang2013 | co2_feedstock_biogenic_short | 0.86087 | kg
ethanol, from wet oxidation pre-treatment of agricultural residue, according to Wang2013 | co2_emission_biogenic_short | 6.0508 | kg
ethanol, from wet oxidation pre-treatment of forest residue, according to Wang2013 | ethanol_bl | 1 | kg
ethanol, from wet oxidation pre-treatment of forest residue, according to Wang2013 | forest_residue | -4.8719 | kg
ethanol, from wet oxidation pre-treatment of forest residue, according to Wang2013 | enzyme | -0.22157 | kg
ethanol, from wet oxidation pre-treatment of forest residue, according to Wang2013 | corn_steep_liquor | -0.068401 | kg
ethanol, from wet oxidation pre-treatment of forest residue, according to Wang2013 | water | -18.2056 | kg
ethanol, from wet oxidation pre-treatment of forest residue, according to Wang2013 | electricity | 1.3971 | kWh
ethanol, from wet oxidation pre-treatment of forest residue, according to Wang2013 | co2_feedstock_biogenic_long | 0.86087 | kg
ethanol, from wet oxidation pre-treatment of forest residue, according to Wang2013 | co2_emission_biogenic_long | 6.5331 | kg
glucose, from organosolv pre-treatment of agricultural residue, according to Moncada2017 | glucose_bs | 1 | kg
glucose, from organosolv pre-treatment of agricultural residue, according to Moncada2017 | agricultural_residue | -1.7799 | kg
glucose, from organosolv pre-treatment of agricultural residue, according to Moncada2017 | sulfuric_acid | -0.010681 | kg
glucose, from organosolv pre-treatment of agricultural residue, according to Moncada2017 | enzyme | -0.027855 | kg
glucose, from organosolv pre-treatment of agricultural residue, according to Moncada2017 | water | -7.6919 | kg
glucose, from organosolv pre-treatment of agricultural residue, according to Moncada2017 | electricity | 0.51722 | kWh
glucose, from organosolv pre-treatment of agricultural residue, according to Moncada2017 | cooling_water | -1.7766 | MJ
glucose, from organosolv pre-treatment of agricultural residue, according to Moncada2017 | steam_low | -0.080105 | MJ
glucose, from organosolv pre-treatment of agricultural residue, according to Moncada2017 | co2_emission_biogenic_short | 1.4374 | kg
glucose, from organosolv pre-treatment of forest residue, according to Moncada2017 | glucose_bl | 1 | kg
glucose, from organosolv pre-treatment of forest residue, according to Moncada2017 | forest_residue | -1.7799 | kg
glucose, from organosolv pre-treatment of forest residue, according to Moncada2017 | sulfuric_acid | -0.010681 | kg
glucose, from organosolv pre-treatment of forest residue, according to Moncada2017 | enzyme | -0.027855 | kg
glucose, from organosolv pre-treatment of forest residue, according to Moncada2017 | water | -7.6919 | kg
glucose, from organosolv pre-treatment of forest residue, according to Moncada2017 | electricity | 0.51722 | kWh
glucose, from organosolv pre-treatment of forest residue, according to Moncada2017 | cooling_water | -1.7766 | MJ
glucose, from organosolv pre-treatment of forest residue, according to Moncada2017 | steam_low | -0.080105 | MJ
glucose, from organosolv pre-treatment of forest residue, according to Moncada2017 | co2_emission_biogenic_long | 1.6136 | kg
furfural, from organosolv pre-treatment of agricultural residue, according to Moncada2017 | furfural_bs | 1 | kg
furfural, from organosolv pre-treatment of agricultural residue, according to Moncada2017 | agricultural_residue | -1.7799 | kg
furfural, from organosolv pre-treatment of agricultural residue, according to Moncada2017 | sulfuric_acid | -0.010681 | kg
furfural, from organosolv pre-treatment of agricultural residue, according to Moncada2017 | water | -7.6919 | kg
furfural, from organosolv pre-treatment of agricultural residue, according to Moncada2017 | electricity | 0.51722 | kWh
furfural, from organosolv pre-treatment of agricultural residue, according to Moncada2017 | cooling_water | -1.7766 | MJ
furfural, from organosolv pre-treatment of agricultural residue, according to Moncada2017 | steam_low | -0.080105 | MJ
furfural, from organosolv pre-treatment of agricultural residue, according to Moncada2017 | co2_emission_biogenic_short | 1.4374 | kg
furfural, from organosolv pre-treatment of forest residue, according to Moncada2017 | furfural_bl | 1 | kg
furfural, from organosolv pre-treatment of forest residue, according to Moncada2017 | forest_residue | -1.7799 | kg
furfural, from organosolv pre-treatment of forest residue, according to Moncada2017 | sulfuric_acid | -0.010681 | kg
furfural, from organosolv pre-treatment of forest residue, according to Moncada2017 | water | -7.6919 | kg
furfural, from organosolv pre-treatment of forest residue, according to Moncada2017 | electricity | 0.51722 | kWh
furfural, from organosolv pre-treatment of forest residue, according to Moncada2017 | cooling_water | -1.7766 | MJ
furfural, from organosolv pre-treatment of forest residue, according to Moncada2017 | steam_low | -0.080105 | MJ
furfural, from organosolv pre-treatment of forest residue, according to Moncada2017 | co2_emission_biogenic_long | 1.6136 | kg
organosolv lignin, from organosolv pre-treatment of agricultural residue, according to Moncada2017 | organosolv_lignin_bs | 1 | kg
organosolv lignin, from organosolv pre-treatment of agricultural residue, according to Moncada2017 | agricultural_residue | -1.7799 | kg
organosolv lignin, from organosolv pre-treatment of agricultural residue, according to Moncada2017 | sulfuric_acid | -0.010681 | kg
organosolv lignin, from organosolv pre-treatment of agricultural residue, according to Moncada2017 | water | -7.6919 | kg
organosolv lignin, from organosolv pre-treatment of agricultural residue, according to Moncada2017 | electricity | 0.51722 | kWh
organosolv lignin, from organosolv pre-treatment of agricultural residue, according to Moncada2017 | cooling_water | -1.7766 | MJ
organosolv lignin, from organosolv pre-treatment of agricultural residue, according to Moncada2017 | steam_low | -0.080105 | MJ
organosolv lignin, from organosolv pre-treatment of agricultural residue, according to Moncada2017 | co2_emission_biogenic_short | 1.4374 | kg
organosolv lignin, from organosolv pre-treatment of forest residue, according to Moncada2017 | organosolv_lignin_bl | 1 | kg
organosolv lignin, from organosolv pre-treatment of forest residue, according to Moncada2017 | forest_residue | -1.7799 | kg
organosolv lignin, from organosolv pre-treatment of forest residue, according to Moncada2017 | sulfuric_acid | -0.010681 | kg
organosolv lignin, from organosolv pre-treatment of forest residue, according to Moncada2017 | water | -7.6919 | kg
organosolv lignin, from organosolv pre-treatment of forest residue, according to Moncada2017 | electricity | 0.51722 | kWh
organosolv lignin, from organosolv pre-treatment of forest residue, according to Moncada2017 | cooling_water | -1.7766 | MJ
organosolv lignin, from organosolv pre-treatment of forest residue, according to Moncada2017 | steam_low | -0.080105 | MJ
organosolv lignin, from organosolv pre-treatment of forest residue, according to Moncada2017 | co2_emission_biogenic_long | 1.6136 | kg
xylose, from liquid hot water pre-treatment of agricultural residue, according to LiuF2021 | xylose_bs | 1 | kg
xylose, from liquid hot water pre-treatment of agricultural residue, according to LiuF2021 | agricultural_residue | -1.5336 | kg
xylose, from liquid hot water pre-treatment of agricultural residue, according to LiuF2021 | sulfuric_acid | -0.05032 | kg
xylose, from liquid hot water pre-treatment of agricultural residue, according to LiuF2021 | lime | -0.072038 | kg |  | reported in limestone
xylose, from liquid hot water pre-treatment of agricultural residue, according to LiuF2021 | water | -14.8299 | kg |  | original report didn't account for water recycling, hence too high water consumption. This value is taken from Wang2013 with the same pretreatment
xylose, from liquid hot water pre-treatment of agricultural residue, according to LiuF2021 | electricity | 0.44705 | kWh
xylose, from liquid hot water pre-treatment of agricultural residue, according to LiuF2021 | co2_emission_biogenic_short | 2.8308 | kg
xylose, from liquid hot water pre-treatment of forest residue, according to LiuF2021 | xylose_bl | 1 | kg
xylose, from liquid hot water pre-treatment of forest residue, according to LiuF2021 | forest_residue | -1.5336 | kg
xylose, from liquid hot water pre-treatment of forest residue, according to LiuF2021 | sulfuric_acid | -0.05032 | kg
xylose, from liquid hot water pre-treatment of forest residue, according to LiuF2021 | lime | -0.072038 | kg |  | reported in limestone
xylose, from liquid hot water pre-treatment of forest residue, according to LiuF2021 | water | -14.8299 | kg |  | original report didn't account for water recycling, hence too high water consumption. This value is taken from Wang2013 with the same pretreatment
xylose, from liquid hot water pre-treatment of forest residue, according to LiuF2021 | electricity | 0.44705 | kWh
xylose, from liquid hot water pre-treatment of forest residue, according to LiuF2021 | co2_emission_biogenic_long | 3.1586 | kg
ethanol, from liquid hot water pre-treatment of agricultural residue, according to LiuF2021 | ethanol_bs | 1 | kg
ethanol, from liquid hot water pre-treatment of agricultural residue, according to LiuF2021 | agricultural_residue | -3.0005 | kg
ethanol, from liquid hot water pre-treatment of agricultural residue, according to LiuF2021 | sulfuric_acid | -0.098451 | kg
ethanol, from liquid hot water pre-treatment of agricultural residue, according to LiuF2021 | water | -14.8299 | kg |  | original report didn't account for water recycling, hence too high water consumption. This value is taken from Wang2013 with the same pretreatment
ethanol, from liquid hot water pre-treatment of agricultural residue, according to LiuF2021 | electricity | 0.37281 | kWh
ethanol, from liquid hot water pre-treatment of agricultural residue, according to LiuF2021 | co2_emission_biogenic_short | 2.9265 | kg
ethanol, from liquid hot water pre-treatment of agricultural residue, according to LiuF2021 | corn_steep_liquor | -0.10444 | kg
ethanol, from liquid hot water pre-treatment of agricultural residue, according to LiuF2021 | glucose_bs | -0.2471 | kg
ethanol, from liquid hot water pre-treatment of agricultural residue, according to LiuF2021 | ammonium_sulfate | -0.10537 | kg
ethanol, from liquid hot water pre-treatment of agricultural residue, according to LiuF2021 | co2_feedstock_biogenic_short | 0.86087 | kg
ethanol, from liquid hot water pre-treatment of forest residue, according to LiuF2021 | ethanol_bl | 1 | kg
ethanol, from liquid hot water pre-treatment of forest residue, according to LiuF2021 | forest_residue | -3.0005 | kg
ethanol, from liquid hot water pre-treatment of forest residue, according to LiuF2021 | sulfuric_acid | -0.098451 | kg
ethanol, from liquid hot water pre-treatment of forest residue, according to LiuF2021 | water | -14.8299 | kg |  | original report didn't account for water recycling, hence too high water consumption. This value is taken from Wang2013 with the same pretreatment
ethanol, from liquid hot water pre-treatment of forest residue, according to LiuF2021 | electricity | 0.37281 | kWh
ethanol, from liquid hot water pre-treatment of forest residue, according to LiuF2021 | co2_emission_biogenic_long | 3.2543 | kg
ethanol, from liquid hot water pre-treatment of forest residue, according to LiuF2021 | corn_steep_liquor | -0.10444 | kg
ethanol, from liquid hot water pre-treatment of forest residue, according to LiuF2021 | glucose_bl | -0.2471 | kg
ethanol, from liquid hot water pre-treatment of forest residue, according to LiuF2021 | ammonium_sulfate | -0.10537 | kg
ethanol, from liquid hot water pre-treatment of forest residue, according to LiuF2021 | co2_feedstock_biogenic_long | 0.86087 | kg
xylose mother liquor, from liquid hot water pre-treatment of agricultural residue, according to LiuF2021 | xylose_mother_liquor | 1 | kg
xylose mother liquor, from liquid hot water pre-treatment of forest residue, according to LiuF2021 | xylose_mother_liquor | 1 | kg
xylose mother liquor, from liquid hot water pre-treatment of agricultural residue, according to LiuF2021 | agricultural_residue | -1.5336 | kg
xylose mother liquor, from liquid hot water pre-treatment of forest residue, according to LiuF2021 | forest_residue | -1.5336 | kg
glucose, from organosolv pre-treatment of agricultural residue, according to Nitzsche2016 | glucose_bs | 1 | kg
glucose, from organosolv pre-treatment of agricultural residue, according to Nitzsche2016 | agricultural_residue | -1.561 | kg
glucose, from organosolv pre-treatment of agricultural residue, according to Nitzsche2016 | enzyme | -0.0052598 | kg
glucose, from organosolv pre-treatment of agricultural residue, according to Nitzsche2016 | water | -9.8595 | kg
glucose, from organosolv pre-treatment of agricultural residue, according to Nitzsche2016 | electricity | -0.37139 | kWh
glucose, from organosolv pre-treatment of agricultural residue, according to Nitzsche2016 | cooling_water | -0.66312 | MJ
glucose, from organosolv pre-treatment of agricultural residue, according to Nitzsche2016 | steam_low | -0.76427 | MJ
glucose, from organosolv pre-treatment of agricultural residue, according to Nitzsche2016 | heat_high | 12.1384 | MJ |  | biogas and hydrolysis lignin as fuel, coproduction
glucose, from organosolv pre-treatment of agricultural residue, according to Nitzsche2016 | steam_high | -1.9444 | MJ
glucose, from organosolv pre-treatment of agricultural residue, according to Nitzsche2016 | co2_emission_biogenic_short | 1.1575 | kg
glucose, from organosolv pre-treatment of forest residue, according to Nitzsche2016 | glucose_bl | 1 | kg
glucose, from organosolv pre-treatment of forest residue, according to Nitzsche2016 | forest_residue | -1.561 | kg
glucose, from organosolv pre-treatment of forest residue, according to Nitzsche2016 | enzyme | -0.0052598 | kg
glucose, from organosolv pre-treatment of forest residue, according to Nitzsche2016 | water | -9.8595 | kg
glucose, from organosolv pre-treatment of forest residue, according to Nitzsche2016 | electricity | -0.37139 | kWh
glucose, from organosolv pre-treatment of forest residue, according to Nitzsche2016 | cooling_water | -0.66312 | MJ
glucose, from organosolv pre-treatment of forest residue, according to Nitzsche2016 | steam_low | -0.76427 | MJ
glucose, from organosolv pre-treatment of forest residue, according to Nitzsche2016 | heat_high | 12.1384 | MJ
glucose, from organosolv pre-treatment of forest residue, according to Nitzsche2016 | steam_high | -1.9444 | MJ
glucose, from organosolv pre-treatment of forest residue, according to Nitzsche2016 | co2_emission_biogenic_long | 1.312 | kg
organosolv lignin, from organosolv pre-treatment of agricultural residue, according to Nitzsche2016 | organosolv_lignin_bs | 1 | kg
organosolv lignin, from organosolv pre-treatment of agricultural residue, according to Nitzsche2016 | agricultural_residue | -1.561 | kg
organosolv lignin, from organosolv pre-treatment of agricultural residue, according to Nitzsche2016 | water | -9.8595 | kg
organosolv lignin, from organosolv pre-treatment of agricultural residue, according to Nitzsche2016 | electricity | -0.37139 | kWh
organosolv lignin, from organosolv pre-treatment of agricultural residue, according to Nitzsche2016 | cooling_water | -0.66312 | MJ
organosolv lignin, from organosolv pre-treatment of agricultural residue, according to Nitzsche2016 | steam_low | -0.76427 | MJ
organosolv lignin, from organosolv pre-treatment of agricultural residue, according to Nitzsche2016 | heat_high | 12.1384 | MJ |  | biogas and hydrolysis lignin as fuel, coproduction
organosolv lignin, from organosolv pre-treatment of agricultural residue, according to Nitzsche2016 | steam_high | -1.9444 | MJ
organosolv lignin, from organosolv pre-treatment of agricultural residue, according to Nitzsche2016 | co2_emission_biogenic_short | 1.1575 | kg
organosolv lignin, from organosolv pre-treatment of forest residue, according to Nitzsche2016 | organosolv_lignin_bl | 1 | kg
organosolv lignin, from organosolv pre-treatment of forest residue, according to Nitzsche2016 | forest_residue | -1.561 | kg
organosolv lignin, from organosolv pre-treatment of forest residue, according to Nitzsche2016 | water | -9.8595 | kg
organosolv lignin, from organosolv pre-treatment of forest residue, according to Nitzsche2016 | electricity | -0.37139 | kWh
organosolv lignin, from organosolv pre-treatment of forest residue, according to Nitzsche2016 | cooling_water | -0.66312 | MJ
organosolv lignin, from organosolv pre-treatment of forest residue, according to Nitzsche2016 | steam_low | -0.76427 | MJ
organosolv lignin, from organosolv pre-treatment of forest residue, according to Nitzsche2016 | heat_high | 12.1384 | MJ
organosolv lignin, from organosolv pre-treatment of forest residue, according to Nitzsche2016 | steam_high | -1.9444 | MJ
organosolv lignin, from organosolv pre-treatment of forest residue, according to Nitzsche2016 | co2_emission_biogenic_long | 1.312 | kg
ethanol, from glucose_bs fermentation, according to Nitzsche2016 | ethanol_bs | 1 | kg
ethanol, from glucose_bs fermentation, according to Nitzsche2016 | yeast | -0.024818 | kg
ethanol, from glucose_bs fermentation, according to Nitzsche2016 | corn_steep_liquor | -0.01027 | kg
ethanol, from glucose_bs fermentation, according to Nitzsche2016 | glucose_bs | -2.1152 | kg
ethanol, from glucose_bs fermentation, according to Nitzsche2016 | water | -1.0184 | kg
ethanol, from glucose_bs fermentation, according to Nitzsche2016 | electricity | -0.16346 | kWh
ethanol, from glucose_bs fermentation, according to Nitzsche2016 | cooling_water | -4.6521 | MJ
ethanol, from glucose_bs fermentation, according to Nitzsche2016 | steam_low | -5.9153 | MJ
ethanol, from glucose_bs fermentation, according to Nitzsche2016 | co2_feedstock_biogenic_short | 0.86087 | kg
ethanol, from glucose_bs fermentation, according to Nitzsche2016 | co2_emission_biogenic_short | 0.32846 | kg
ethanol, from glucose_bl fermentation, according to Nitzsche2016 | ethanol_bl | 1 | kg
ethanol, from glucose_bl fermentation, according to Nitzsche2016 | yeast | -0.024818 | kg
ethanol, from glucose_bl fermentation, according to Nitzsche2016 | corn_steep_liquor | -0.01027 | kg
ethanol, from glucose_bl fermentation, according to Nitzsche2016 | glucose_bl | -2.1152 | kg
ethanol, from glucose_bl fermentation, according to Nitzsche2016 | water | -1.0184 | kg
ethanol, from glucose_bl fermentation, according to Nitzsche2016 | electricity | -0.16346 | kWh
ethanol, from glucose_bl fermentation, according to Nitzsche2016 | cooling_water | -4.6521 | MJ
ethanol, from glucose_bl fermentation, according to Nitzsche2016 | steam_low | -5.9153 | MJ
ethanol, from glucose_bl fermentation, according to Nitzsche2016 | co2_feedstock_biogenic_long | 0.86087 | kg
ethanol, from glucose_bl fermentation, according to Nitzsche2016 | co2_emission_biogenic_long | 0.32846 | kg
ethylene, from ethanol dehydration, according to Nitzsche2016 | ethylene | 1 | kg
ethylene, from ethanol dehydration, according to Nitzsche2016 | ethanol | -1.6779 | kg
ethylene, from ethanol dehydration, according to Nitzsche2016 | sodium_hydroxide | -0.0057692 | kg
ethylene, from ethanol dehydration, according to Nitzsche2016 | water | -0.086538 | kg
ethylene, from ethanol dehydration, according to Nitzsche2016 | electricity | -0.23077 | kWh
ethylene, from ethanol dehydration, according to Nitzsche2016 | refrigerant_energy | -1.1077 | MJ
ethylene, from ethanol dehydration, according to Nitzsche2016 | cooling_water | -2.0769 | MJ
ethylene, from ethanol dehydration, according to Nitzsche2016 | steam_low | 5.7462 | MJ
ethylene, from ethanol dehydration, according to Nitzsche2016 | heat_high | -1.7308 | MJ |  | 450C
ethanol, from ethanol_bl | ethanol | 1 | kg
ethanol, from ethanol_bs | ethanol | 1 | kg
ethanol, from ethanol_bl | ethanol_bl | -1 | kg
ethanol, from ethanol_bs | ethanol_bs | -1 | kg
1,4-BDO, from glucose_bs fermentation, according to Leiva2023 | BDO_14_bs | 1 | kg
1,4-BDO, from glucose_bs fermentation, according to Leiva2023 | glucose_bs | -2.77 | kg
1,4-BDO, from glucose_bs fermentation, according to Leiva2023 | water | -2.93 | kg
1,4-BDO, from glucose_bs fermentation, according to Leiva2023 | sodium_hydroxide | -0.06 | kg
1,4-BDO, from glucose_bs fermentation, according to Leiva2023 | phosphate_rock | -0.08 | kg
1,4-BDO, from glucose_bs fermentation, according to Leiva2023 | yeast | -0.02 | kg
1,4-BDO, from glucose_bs fermentation, according to Leiva2023 | electricity | -0.3 | kWh
1,4-BDO, from glucose_bs fermentation, according to Leiva2023 | steam_low | -0.11 | MJ
1,4-BDO, from glucose_bs fermentation, according to Leiva2023 | steam_high | -1.6225 | MJ
1,4-BDO, from glucose_bs fermentation, according to Leiva2023 | co2_feedstock_biogenic_short | 0.88 | kg
1,4-BDO, from glucose_bs fermentation, according to Leiva2023 | co2_emission_biogenic_short | 1.2272 | kg
1,4-BDO, from glucose_bl fermentation, according to Leiva2023 | BDO_14_bl | 1 | kg
1,4-BDO, from glucose_bl fermentation, according to Leiva2023 | glucose_bl | -2.77 | kg
1,4-BDO, from glucose_bl fermentation, according to Leiva2023 | water | -2.93 | kg
1,4-BDO, from glucose_bl fermentation, according to Leiva2023 | sodium_hydroxide | -0.06 | kg
1,4-BDO, from glucose_bl fermentation, according to Leiva2023 | phosphate_rock | -0.08 | kg
1,4-BDO, from glucose_bl fermentation, according to Leiva2023 | yeast | -0.02 | kg
1,4-BDO, from glucose_bl fermentation, according to Leiva2023 | electricity | -0.3 | kWh
1,4-BDO, from glucose_bl fermentation, according to Leiva2023 | steam_low | -0.11 | MJ
1,4-BDO, from glucose_bl fermentation, according to Leiva2023 | steam_high | -1.6225 | MJ
1,4-BDO, from glucose_bl fermentation, according to Leiva2023 | co2_feedstock_biogenic_long | 0.88 | kg
1,4-BDO, from glucose_bl fermentation, according to Leiva2023 | co2_emission_biogenic_long | 1.2272 | kg
HDPE, from gas phase process | HDPE | 1 | kg
HDPE, from gas phase process | cooling_water_kg | -64.2596 | kg
HDPE, from gas phase process | electricity | -0.3814 | kWh
HDPE, from gas phase process | nitrogen_liquid | -0.06881 | kg
HDPE, from gas phase process | ethylene | -1.02 | kg
HDPE, from slurry process | HDPE | 1 | kg
HDPE, from slurry process | cooling_water_kg | -70.9359 | kg
HDPE, from slurry process | electricity | -0.27999 | kWh
HDPE, from slurry process | nitrogen_liquid | -0.06881 | kg
HDPE, from slurry process | ethylene | -1.035 | kg
HDPE, from slurry process | water | -0.5049 | kg
HDPE, from slurry process | steam_low | -0.957 | MJ |  | 85-90C
LDPE, from autoclave process | LDPE | 1 | kg
LDPE, from autoclave process | ethylene | -1.009 | kg
LDPE, from autoclave process | cooling_water_kg | -122.6774 | kg
LDPE, from autoclave process | electricity | -0.97444 | kWh
LDPE, from autoclave process | nitrogen_liquid | -0.00111 | kg
LDPE, from autoclave process | water | -1.2769 | kg
LDPE, from autoclave process | steam_high | -0.4125 | MJ
LDPE, from tubular process | LDPE | 1 | kg
LDPE, from tubular process | ethylene | -1.007 | kg
LDPE, from tubular process | cooling_water_kg | -85.9576 | kg
LDPE, from tubular process | electricity | -0.83114 | kWh
LDPE, from tubular process | nitrogen_liquid | -0.00331 | kg
LDPE, from tubular process | water | -0.47235 | kg
LDPE, from tubular process | steam_high | -0.95975 | MJ
LLDPE, from gas phase process | LLDPE | 1 | kg
LLDPE, from gas phase process | ethylene | -0.915 | kg
LLDPE, from gas phase process | hexene_1 | -0.095 | kg
LLDPE, from gas phase process | cooling_water_kg | -87.6267 | kg
LLDPE, from gas phase process | electricity | -0.37038 | kWh
LLDPE, from gas phase process | nitrogen_liquid | -0.05601 | kg
LLDPE, from gas phase process | steam_low | -0.0825 | MJ |  | 85°C to 220°C
LLDPE, from slurry process | LLDPE | 1 | kg
LLDPE, from slurry process | ethylene | -0.915 | kg
LLDPE, from slurry process | hexene_1 | -0.095 | kg
LLDPE, from slurry process | cooling_water_kg | -82.536 | kg
LLDPE, from slurry process | electricity | -0.3836 | kWh
LLDPE, from slurry process | nitrogen_liquid | -0.0344 | kg
LLDPE, from slurry process | steam_low | -0.9625 | MJ
LLDPE, from solution process | LLDPE | 1 | kg
LLDPE, from solution process | ethylene | -0.92099 | kg
LLDPE, from solution process | hexene_1 | -0.0896 | kg |  | proxy for oxtene_1
LLDPE, from solution process | cooling_water_kg | -92.6339 | kg
LLDPE, from solution process | electricity | -0.36072 | kWh
LLDPE, from solution process | nitrogen_liquid | -0.0344 | kg
LLDPE, from solution process | steam_low | -1.43 | MJ
LLDPE, from solution process | heat_low | -0.6885 | MJ
1-hexene, from ethylene trimerization | hexene_1 | 1 | kg
1-hexene, from ethylene trimerization | ethylene | -1.0919 | kg
1-hexene, from ethylene trimerization | cooling_water_kg | -181.0952 | kg
1-hexene, from ethylene trimerization | electricity | -0.18066 | kWh
1-hexene, from ethylene trimerization | steam_low | -7.92 | MJ |  | 100-200C
potato starch, from potato | potato_starch | 1 | kg
potato starch, from potato | water | -3.727 | kg
potato starch, from potato | potato | -3.92 | kg
potato starch, from potato | heat_low | -1.624 | MJ
potato starch, from potato | electricity | -0.1675 | kWh
enzyme, from potato starch | enzyme | 1 | kg
enzyme, from potato starch | potato_starch | -4.1667 | kg
enzyme, from potato starch | heat_low | -8.2667 | MJ
enzyme, from potato starch | electricity | -6.2963 | kWh
lactic acid, from lactic_acid_bs | lactic_acid | 1 | kg
lactic acid, from lactic_acid_bl | lactic_acid | 1 | kg
lactic acid, from lactic_acid_bs | lactic_acid_bs | -1 | kg
lactic acid, from lactic_acid_bl | lactic_acid_bl | -1 | kg
PLA, from ring-opening polymerization | PLA | 1 | kg
PLA, from ring-opening polymerization | lactic_acid | -1.3288 | kg |  | 88%
PLA, from ring-opening polymerization | cooling_water_kg | -95 | kg
PLA, from ring-opening polymerization | electricity | -0.0543 | kWh
PLA, from ring-opening polymerization | steam_low | -6.0308 | MJ |  | <200C
PHB, from glucose_bs fermentation | PHB | 1 | kg
PHB, from glucose_bs fermentation | glucose_bs | -2.8557 | kg
PHB, from glucose_bs fermentation | ammonia | -0.047619 | kg
PHB, from glucose_bs fermentation | water | -2.6316 | kg
PHB, from glucose_bs fermentation | cooling_water_kg | -712.5 | kg
PHB, from glucose_bs fermentation | co2_feedstock_biogenic_short | 0.92093 | kg
PHB, from glucose_bs fermentation | SDS | -0.28571 | kg
PHB, from glucose_bs fermentation | sodium_hypochlorite | -0.1375 | kg
PHB, from glucose_bs fermentation | electricity | -1.3929 | kWh
PHB, from glucose_bs fermentation | steam_high | -10.89 | MJ
PHB, from glucose_bs fermentation | co2_emission_biogenic_short | 1.2209 | kg
PHB, from glucose_bs fermentation | ammonium_sulfate | -0.0148 | kg
PHB, from glucose_bs fermentation | potassium_sulfate | -0.0186 | kg
PHB, from glucose_bs fermentation | magnesium_sulfate | -0.0209 | kg
PHB, from glucose_bl fermentation | PHB | 1 | kg
PHB, from glucose_bl fermentation | glucose_bl | -2.8557 | kg
PHB, from glucose_bl fermentation | ammonia | -0.047619 | kg
PHB, from glucose_bl fermentation | water | -2.6316 | kg
PHB, from glucose_bl fermentation | cooling_water_kg | -712.5 | kg
PHB, from glucose_bl fermentation | co2_feedstock_biogenic_long | 0.92093 | kg
PHB, from glucose_bl fermentation | SDS | -0.28571 | kg
PHB, from glucose_bl fermentation | sodium_hypochlorite | -0.1375 | kg
PHB, from glucose_bl fermentation | electricity | -1.3929 | kWh
PHB, from glucose_bl fermentation | steam_high | -10.89 | MJ
PHB, from glucose_bl fermentation | co2_emission_biogenic_long | 1.2209 | kg
PHB, from glucose_bl fermentation | ammonium_sulfate | -0.0148 | kg
PHB, from glucose_bl fermentation | potassium_sulfate | -0.0186 | kg
PHB, from glucose_bl fermentation | magnesium_sulfate | -0.0209 | kg
succinic acid, from glucose_bs, according to Leiva2023 | succinic_acid_bs | 1 | kg
succinic acid, from glucose_bs, according to Leiva2023 | glucose_bs | -1.28 | kg
succinic acid, from glucose_bs, according to Leiva2023 | yeast | -0.09 | kg
succinic acid, from glucose_bs, according to Leiva2023 | water | -3.49 | kg
succinic acid, from glucose_bs, according to Leiva2023 | sodium_hydroxide | -0.2 | kg
succinic acid, from glucose_bs, according to Leiva2023 | magnesium_oxide | -0.2381 | kg |  | proxy for MgCO3, 0.5kg
succinic acid, from glucose_bs, according to Leiva2023 | co2_feedstock_biogenic_short | -0.26 | kg |  | take from air
succinic acid, from glucose_bs, according to Leiva2023 | hydrochloric_acid | -0.402 | kg |  | 30%
succinic acid, from glucose_bs, according to Leiva2023 | electricity | -1.76 | kWh
succinic acid, from glucose_bl, according to Leiva2023 | succinic_acid_bl | 1 | kg
succinic acid, from glucose_bl, according to Leiva2023 | glucose_bl | -1.28 | kg
succinic acid, from glucose_bl, according to Leiva2023 | yeast | -0.09 | kg
succinic acid, from glucose_bl, according to Leiva2023 | water | -3.49 | kg
succinic acid, from glucose_bl, according to Leiva2023 | sodium_hydroxide | -0.2 | kg
succinic acid, from glucose_bl, according to Leiva2023 | magnesium_oxide | -0.2381 | kg |  | proxy for MgCO3, 0.5kg
succinic acid, from glucose_bl, according to Leiva2023 | co2_feedstock_biogenic_short | -0.26 | kg |  | take from air
succinic acid, from glucose_bl, according to Leiva2023 | hydrochloric_acid | -0.402 | kg |  | 30%
succinic acid, from glucose_bl, according to Leiva2023 | electricity | -1.76 | kWh
1,4-BDO, from BDO_14_bs | BDO_14 | 1 | kg
1,4-BDO, from BDO_14_bl | BDO_14 | 1 | kg
succinic acid, from succinic_acid_bs | succinic_acid | 1 | kg
succinic acid, from succinic_acid_bl | succinic_acid | 1 | kg
1,4-BDO, from BDO_14_bs | BDO_14_bs | -1 | kg
1,4-BDO, from BDO_14_bl | BDO_14_bl | -1 | kg
succinic acid, from succinic_acid_bs | succinic_acid_bs | -1 | kg
succinic acid, from succinic_acid_bl | succinic_acid_bl | -1 | kg
PBS, from 1,4-BDO and succinic acid | PBS | 1 | kg
PBS, from 1,4-BDO and succinic acid | succinic_acid | -0.69 | kg
PBS, from 1,4-BDO and succinic acid | BDO_14 | -0.68 | kg
PBS, from 1,4-BDO and succinic acid | water | -0.49 | kg
PBS, from 1,4-BDO and succinic acid | cooling_water_kg | -0.26 | kg
PBS, from 1,4-BDO and succinic acid | steam_low | -0.2475 | MJ
PBS, from 1,4-BDO and succinic acid | electricity | -0.07 | kWh
PBS, from 1,4-BDO and succinic acid | steam_high | -8.0025 | MJ
PBS, from glucose_bs, according to Ioannidou2022 | PBS_bs | 1 | kg
PBS, from glucose_bs, according to Ioannidou2022 | water | -24.6813 | kg
PBS, from glucose_bs, according to Ioannidou2022 | co2_feedstock_biogenic_short | -0.1788 | kg
PBS, from glucose_bs, according to Ioannidou2022 | sodium_hydroxide | -0.2204 | kg
PBS, from glucose_bs, according to Ioannidou2022 | magnesium_oxide | -0.16376 | kg |  | proxy for MgCO3, 0.5kg
PBS, from glucose_bs, according to Ioannidou2022 | hydrochloric_acid | -0.15648 | kg |  | 30%
PBS, from glucose_bs, according to Ioannidou2022 | sodium_phosphate | -0.1826 | kg |  | Na2HPO4 and KH2PO4 and (NH4)2HPO4
PBS, from glucose_bs, according to Ioannidou2022 | ammonium_sulfate | -0.108 | kg
PBS, from glucose_bs, according to Ioannidou2022 | electricity | -1.3832 | kWh
PBS, from glucose_bs, according to Ioannidou2022 | cooling_water_kg | -213.4 | kg
PBS, from glucose_bs, according to Ioannidou2022 | steam_low | -0.38665 | MJ
PBS, from glucose_bs, according to Ioannidou2022 | steam_high | -11.9042 | MJ
PBS, from glucose_bs, according to Ioannidou2022 | co2_emission_biogenic_short | 0.914 | kg
PBS, from glucose_bl, according to Ioannidou2022 | PBS_bl | 1 | kg
PBS, from glucose_bl, according to Ioannidou2022 | water | -24.6813 | kg
PBS, from glucose_bl, according to Ioannidou2022 | co2_feedstock_biogenic_short | -0.1788 | kg
PBS, from glucose_bl, according to Ioannidou2022 | sodium_hydroxide | -0.2204 | kg
PBS, from glucose_bl, according to Ioannidou2022 | magnesium_oxide | -0.16376 | kg
PBS, from glucose_bl, according to Ioannidou2022 | hydrochloric_acid | -0.15648 | kg
PBS, from glucose_bl, according to Ioannidou2022 | sodium_phosphate | -0.1826 | kg
PBS, from glucose_bl, according to Ioannidou2022 | ammonium_sulfate | -0.108 | kg
PBS, from glucose_bl, according to Ioannidou2022 | electricity | -1.3832 | kWh
PBS, from glucose_bl, according to Ioannidou2022 | cooling_water_kg | -213.4 | kg
PBS, from glucose_bl, according to Ioannidou2022 | steam_low | -0.38665 | MJ
PBS, from glucose_bl, according to Ioannidou2022 | steam_high | -11.9042 | MJ
PBS, from glucose_bl, according to Ioannidou2022 | co2_emission_biogenic_long | 0.914 | kg
PBS, from PBS_bs | PBS | 1 | kg
PBS, from PBS_bl | PBS | 1 | kg
PBS, from PBS_bs | PBS_bs | -1 | kg
PBS, from PBS_bl | PBS_bl | -1 | kg
cellulose, estimated from glucose | cellulose | 1 | kg |  | cellulose to glucose conversion rate=77.4%
cellulose, estimated from glucose | glucose | -0.774 | kg
acetaldehyde, from ethylene by one-step oxidation | acetaldehyde | 1 | kg
acetaldehyde, from ethylene by one-step oxidation | ethylene | -0.68 | kg
acetaldehyde, from ethylene by one-step oxidation | oxygen_liquid | -0.4 | kg
acetaldehyde, from ethylene by one-step oxidation | cooling_water_kg | -275.3982 | kg
acetaldehyde, from ethylene by one-step oxidation | electricity | -0.11133 | kWh
acetaldehyde, from ethylene by one-step oxidation | water | -2.5871 | kg
acetaldehyde, from ethylene by one-step oxidation | steam_high | -8.1675 | MJ
acetic anhydride, from acetaldehyde by direct oxidation | acetic_anhydride | 1 | kg
acetic anhydride, from acetaldehyde by direct oxidation | acetaldehyde | -1.0798 | kg
acetic anhydride, from acetaldehyde by direct oxidation | cooling_water_kg | -232.8367 | kg
acetic anhydride, from acetaldehyde by direct oxidation | electricity | -0.99428 | kWh
acetic anhydride, from acetaldehyde by direct oxidation | water | -1.5856 | kg
acetic anhydride, from acetaldehyde by direct oxidation | steam_high | -4.7685 | MJ
syngas, from agricultural residue gasification | syngas_bs | 1 | kg |  | assume miscanthus
syngas, from agricultural residue gasification | electricity | -0.20682 | kWh
syngas, from agricultural residue gasification | steam_high | 5.2947 | MJ
syngas, from agricultural residue gasification | oxygen_liquid | -0.8389 | kg
syngas, from agricultural residue gasification | water | -1.2343 | kg
syngas, from agricultural residue gasification | co2_emission_biogenic_short | 1.9233 | kg |  | self calculated
syngas, from agricultural residue gasification | agricultural_residue | -1.8209 | kg
syngas, from forest residue gasification | syngas_bl | 1 | kg |  | assume miscanthus
syngas, from forest residue gasification | electricity | -0.20682 | kWh
syngas, from forest residue gasification | steam_high | 5.2947 | MJ
syngas, from forest residue gasification | oxygen_liquid | -0.8389 | kg
syngas, from forest residue gasification | water | -1.2343 | kg
syngas, from forest residue gasification | co2_emission_biogenic_long | 2.1036 | kg |  | self calculated
syngas, from forest residue gasification | forest_residue | -1.8209 | kg
syngas, from syngas_bs | syngas | 1 | kg
syngas, from syngas_bl | syngas | 1 | kg
syngas, from syngas_bs | syngas_bs | -1 | kg
syngas, from syngas_bl | syngas_bl | -1 | kg
hydrogen, from partial condensation of syngas | hydrogen | 1 | kg
hydrogen, from partial condensation of syngas | syngas | -6.2205 | kg |  | allocation: energy
hydrogen, from partial condensation of syngas | electricity | -2.2405 | kWh |  | allocation: energy
hydrogen, from partial condensation of syngas | cooling_water_kg | -166.3086 | kg |  | allocation: energy
carbon monoxide, from partial condensation of syngas | carbon_monoxide | 1 | kg
carbon monoxide, from partial condensation of syngas | syngas | -0.51873 | kg |  | allocation: energy
carbon monoxide, from partial condensation of syngas | electricity | -0.18684 | kWh |  | allocation: energy
carbon monoxide, from partial condensation of syngas | cooling_water_kg | -13.8685 | kg |  | allocation: energy
acetic acid, from methanol carbonylation | acetic_acid | 1 | kg
acetic acid, from methanol carbonylation | carbon_monoxide | -0.44183 | kg
acetic acid, from methanol carbonylation | methanol | -0.52532 | kg
acetic acid, from methanol carbonylation | cooling_water_kg | -67.9316 | kg
acetic acid, from methanol carbonylation | electricity | -0.11352 | kWh
acetic acid, from methanol carbonylation | steam_high | -1.1195 | MJ
sodium acetate, from sodium hydroxide and acetic acid | sodium_acetate | 1 | kg
sodium acetate, from sodium hydroxide and acetic acid | sodium_hydroxide | -0.513 | kg
sodium acetate, from sodium hydroxide and acetic acid | acetic_acid | -0.772 | kg
sodium acetate, from sodium hydroxide and acetic acid | heat_high | -2 | MJ
sodium acetate, from sodium hydroxide and acetic acid | electricity | -0.333 | kWh
cellulose acetate, from celllulose and acetic anhydride | CA | 1 | kg
cellulose acetate, from celllulose and acetic anhydride | acetic_anhydride | -1.4878 | kg
cellulose acetate, from celllulose and acetic anhydride | cellulose | -0.70107 | kg
cellulose acetate, from celllulose and acetic anhydride | sodium_acetate | -0.0408 | kg
cellulose acetate, from celllulose and acetic anhydride | sulfuric_acid | -0.02489 | kg
cellulose acetate, from celllulose and acetic anhydride | acetic_acid | 1.1921 | kg |  | by-product
cellulose acetate, from celllulose and acetic anhydride | cooling_water_kg | -1093.2475 | kg
cellulose acetate, from celllulose and acetic anhydride | electricity | -1.1672 | kWh
cellulose acetate, from celllulose and acetic anhydride | water | -10.3483 | kg
cellulose acetate, from celllulose and acetic anhydride | steam_low | -70.95 | MJ
glucose, from glucose_bl | glucose | 1 | kg
glucose, from glucose_bs | glucose | 1 | kg
glucose, from glucose_bl | glucose_bl | -1 | kg
glucose, from glucose_bs | glucose_bs | -1 | kg
vinyl chloride, from ethylene chlorination | vinyl_chloride | 1 | kg
vinyl chloride, from ethylene chlorination | chlorine | -0.5787 | kg
vinyl chloride, from ethylene chlorination | ethylene | -0.4674 | kg
vinyl chloride, from ethylene chlorination | oxygen_liquid | -0.1378 | kg
vinyl chloride, from ethylene chlorination | cooling_water_kg | -143.1236 | kg
vinyl chloride, from ethylene chlorination | electricity | -0.06949 | kWh
vinyl chloride, from ethylene chlorination | heat_high | -2.6586 | MJ |  | reported in natural gas, assume 90% boiler efficiency
vinyl chloride, from ethylene chlorination | steam_high | -0.814 | MJ
ethylene glycol, from ethylene and oxygen | ethylene_glycol | 1 | kg |  | coproduce diethylene glycol, mass allocation
ethylene glycol, from ethylene and oxygen | ethylene | -0.54136 | kg
ethylene glycol, from ethylene and oxygen | oxygen_liquid | -0.53523 | kg
ethylene glycol, from ethylene and oxygen | cooling_water_kg | -221.1852 | kg
ethylene glycol, from ethylene and oxygen | electricity | -0.94076 | kWh
ethylene glycol, from ethylene and oxygen | steam_high | -18.9055 | MJ
PVC, from bulk polymerization | PVC | 1 | kg
PVC, from bulk polymerization | vinyl_chloride | -1.008 | kg
PVC, from bulk polymerization | cooling_water_kg | -36.219 | kg
PVC, from bulk polymerization | electricity | -0.21385 | kWh
PVC, from bulk polymerization | steam_high | -0.17215 | MJ
PP, from loop reactor process | PP | 1 | kg
PP, from loop reactor process | propylene | -1.045 | kg
PP, from loop reactor process | cooling_water_kg | -33.0478 | kg
PP, from loop reactor process | electricity | -0.54505 | kWh
PP, from loop reactor process | steam_low | -0.55275 | MJ
terephthalic acid, from p-xylene oxidation | terephthalic_acid | 1 | kg
terephthalic acid, from p-xylene oxidation | cooling_water_kg | -130.1883 | kg
terephthalic acid, from p-xylene oxidation | steam_high | -6.4306 | MJ
terephthalic acid, from p-xylene oxidation | heat_high | -1.1346 | MJ |  | reported in natural gas, assume 90% boiler efficiency
terephthalic acid, from p-xylene oxidation | water | -1.1767 | kg
terephthalic acid, from p-xylene oxidation | p-xylene | -0.66545 | kg
terephthalic acid, from p-xylene oxidation | electricity | -0.06482 | kWh
terephthalic acid, from p-xylene oxidation | acetic_acid | -0.05552 | kg
PET, from ethylene glycol and terephthalic acid | PET | 1 | kg
PET, from ethylene glycol and terephthalic acid | ethylene_glycol | -0.31887 | kg
PET, from ethylene glycol and terephthalic acid | terephthalic_acid | -0.85399 | kg
PET, from ethylene glycol and terephthalic acid | cooling_water_kg | -6.1005 | kg
PET, from ethylene glycol and terephthalic acid | electricity | -0.01658 | kWh
PET, from ethylene glycol and terephthalic acid | heat_high | -2.219 | MJ |  | reported in natural gas, assume 90% boiler efficiency
PET, from ethylene glycol and terephthalic acid | water | -0.13436 | kg
PET, from ethylene glycol and terephthalic acid | steam_high | -0.42075 | MJ
ethylbenzene, from liquid phase alkylation | ethylbenzene | 0.90457 | kg
ethylbenzene, from liquid phase alkylation | benzene | -0.66853 | kg
ethylbenzene, from liquid phase alkylation | ethylene | -0.23986 | kg
ethylbenzene, from liquid phase alkylation | cooling_water_kg | -6.1147 | kg
ethylbenzene, from liquid phase alkylation | electricity | -0.0059249 | kWh
ethylbenzene, from liquid phase alkylation | heat_high | -1.8179 | MJ |  | reported in natural gas, assume 90% boiler efficiency
ethylbenzene, from liquid phase alkylation | steam_high | 2.7861 | MJ |  | by-product
ethylbenzene, from liquid phase alkylation | heat_high | 0.094681 | MJ |  | fuel gas as by-product, assume 90% boiler efficiency
hydrogen peroxide, from anthraquinone process | hydrogen_peroxide | 1 | kg
hydrogen peroxide, from anthraquinone process | hydrogen | -0.06275 | kg
hydrogen peroxide, from anthraquinone process | cooling_water_kg | -260.3765 | kg
hydrogen peroxide, from anthraquinone process | electricity | -0.71209 | kWh
hydrogen peroxide, from anthraquinone process | water | -4.0058 | kg
hydrogen peroxide, from anthraquinone process | steam_high | -13.5025 | MJ
butadiene, from ethanol_bs to butadiene process | butadiene_bs | 1 | kg
butadiene, from ethanol_bs to butadiene process | ethanol | -1.9071 | kg
butadiene, from ethanol_bs to butadiene process | heat_high | -11.6 | MJ
butadiene, from ethanol_bs to butadiene process | hydrogen_peroxide | -0.08402 | kg
butadiene, from ethanol_bs to butadiene process | electricity | -0.81507 | kWh
butadiene, from ethanol_bs to butadiene process | steam_high | -22.2233 | MJ
butadiene, from ethanol_bs to butadiene process | water | -18.6161 | kg
butadiene, from ethanol_bs to butadiene process | co2_emission_biogenic_short | 0.31001 | kg
butadiene, from ethanol_bs to butadiene process | heat_high | 1.9137 | MJ
butadiene, from ethanol_bs to butadiene process | hydrogen | 0.028491 | kg
ethylene, from ethanol_bs to butadiene process | ethylene_bs | 1 | kg
ethylene, from ethanol_bs to butadiene process | ethanol | -1.9071 | kg
ethylene, from ethanol_bs to butadiene process | heat_high | -11.6 | MJ
ethylene, from ethanol_bs to butadiene process | hydrogen_peroxide | -0.08402 | kg
ethylene, from ethanol_bs to butadiene process | electricity | -0.81507 | kWh
ethylene, from ethanol_bs to butadiene process | steam_high | -22.2233 | MJ
ethylene, from ethanol_bs to butadiene process | water | -18.6161 | kg
ethylene, from ethanol_bs to butadiene process | co2_emission_biogenic_short | 0.31001 | kg
ethylene, from ethanol_bs to butadiene process | heat_high | 1.9137 | MJ
ethylene, from ethanol_bs to butadiene process | hydrogen | 0.028491 | kg
propylene, from ethanol_bs to butadiene process | propylene_bs | 1 | kg
propylene, from ethanol_bs to butadiene process | ethanol | -1.9071 | kg
propylene, from ethanol_bs to butadiene process | heat_high | -11.6 | MJ
propylene, from ethanol_bs to butadiene process | hydrogen_peroxide | -0.08402 | kg
propylene, from ethanol_bs to butadiene process | electricity | -0.81507 | kWh
propylene, from ethanol_bs to butadiene process | steam_high | -22.2233 | MJ
propylene, from ethanol_bs to butadiene process | water | -18.6161 | kg
propylene, from ethanol_bs to butadiene process | co2_emission_biogenic_short | 0.31001 | kg
propylene, from ethanol_bs to butadiene process | heat_high | 1.9137 | MJ
propylene, from ethanol_bs to butadiene process | hydrogen | 0.028491 | kg
butadiene, from ethanol_bl to butadiene process | butadiene_bl | 1 | kg
butadiene, from ethanol_bl to butadiene process | ethanol | -1.9071 | kg
butadiene, from ethanol_bl to butadiene process | heat_high | -11.6 | MJ
butadiene, from ethanol_bl to butadiene process | hydrogen_peroxide | -0.08402 | kg
butadiene, from ethanol_bl to butadiene process | electricity | -0.81507 | kWh
butadiene, from ethanol_bl to butadiene process | steam_high | -22.2233 | MJ
butadiene, from ethanol_bl to butadiene process | water | -18.6161 | kg
butadiene, from ethanol_bl to butadiene process | co2_emission_biogenic_long | 0.31001 | kg
butadiene, from ethanol_bl to butadiene process | heat_high | 1.9137 | MJ
butadiene, from ethanol_bl to butadiene process | hydrogen | 0.028491 | kg
ethylene, from ethanol_bl to butadiene process | ethylene_bl | 1 | kg
ethylene, from ethanol_bl to butadiene process | ethanol | -1.9071 | kg
ethylene, from ethanol_bl to butadiene process | heat_high | -11.6 | MJ
ethylene, from ethanol_bl to butadiene process | hydrogen_peroxide | -0.08402 | kg
ethylene, from ethanol_bl to butadiene process | electricity | -0.81507 | kWh
ethylene, from ethanol_bl to butadiene process | steam_high | -22.2233 | MJ
ethylene, from ethanol_bl to butadiene process | water | -18.6161 | kg
ethylene, from ethanol_bl to butadiene process | co2_emission_biogenic_long | 0.31001 | kg
ethylene, from ethanol_bl to butadiene process | heat_high | 1.9137 | MJ
ethylene, from ethanol_bl to butadiene process | hydrogen | 0.028491 | kg
propylene, from ethanol_bl to butadiene process | propylene_bl | 1 | kg
propylene, from ethanol_bl to butadiene process | ethanol | -1.9071 | kg
propylene, from ethanol_bl to butadiene process | heat_high | -11.6 | MJ
propylene, from ethanol_bl to butadiene process | hydrogen_peroxide | -0.08402 | kg
propylene, from ethanol_bl to butadiene process | electricity | -0.81507 | kWh
propylene, from ethanol_bl to butadiene process | steam_high | -22.2233 | MJ
propylene, from ethanol_bl to butadiene process | water | -18.6161 | kg
propylene, from ethanol_bl to butadiene process | co2_emission_biogenic_long | 0.31001 | kg
propylene, from ethanol_bl to butadiene process | heat_high | 1.9137 | MJ
propylene, from ethanol_bl to butadiene process | hydrogen | 0.028491 | kg
ethylene, from ethylene_bs | ethylene | 1 | kg
ethylene, from ethylene_bl | ethylene | 1 | kg
butadiene, from butadiene_bs | butadiene | 1 | kg
propylene, from propylene_bs | propylene | 1 | kg
butadiene, from butadiene_bl | butadiene | 1 | kg
propylene, from propylene_bl | propylene | 1 | kg
ethylene, from ethylene_bs | ethylene_bs | -1 | kg
ethylene, from ethylene_bl | ethylene_bl | -1 | kg
butadiene, from butadiene_bs | butadiene_bs | -1 | kg
propylene, from propylene_bs | propylene_bs | -1 | kg
butadiene, from butadiene_bl | butadiene_bl | -1 | kg
propylene, from propylene_bl | propylene_bl | -1 | kg
ethylbenzene, from butadiene | ethylbenzene | 1 | kg
ethylbenzene, from butadiene | butadiene | -1.0426 | kg
ethylbenzene, from butadiene | hydrogen | 0.017974 | kg |  | by-product
ethylbenzene, from butadiene | cooling_water_kg | -82.6195 | kg
ethylbenzene, from butadiene | electricity | -0.09786 | kWh
ethylbenzene, from butadiene | heat_high | -3.3013 | MJ
ethylbenzene, from butadiene | water | -0.66763 | kg
ethylbenzene, from butadiene | steam_high | -6.2865 | MJ
styrene, from ethylbenzene | styrene | 1 | kg
styrene, from ethylbenzene | ethylbenzene | -1.06 | kg
styrene, from ethylbenzene | oxygen_liquid | -0.1165 | kg
styrene, from ethylbenzene | benzene | 0.15633 | kg |  | by-product
styrene, from ethylbenzene | heat_high | 2.1981 | MJ |  | by-product
styrene, from ethylbenzene | toluene | 0.01892 | kg |  | by-product
styrene, from ethylbenzene | cooling_water_kg | -163.5699 | kg
styrene, from ethylbenzene | electricity | -0.06826 | kWh
styrene, from ethylbenzene | heat_high | -0.37263 | MJ |  | natural gas
styrene, from ethylbenzene | water | -0.35885 | kg
styrene, from ethylbenzene | steam_high | -5.225 | MJ
styrene, from benzene and ethylene | styrene | 1 | kg
styrene, from benzene and ethylene | cooling_water_kg | -179.6765 | kg
styrene, from benzene and ethylene | steam_high | -4.5925 | MJ
styrene, from benzene and ethylene | heat_high | -2.5833 | MJ |  | natural gas
styrene, from benzene and ethylene | benzene | -0.78015 | kg
styrene, from benzene and ethylene | ethylene | -0.2805 | kg
styrene, from benzene and ethylene | electricity | -0.05706 | kWh
styrene, from benzene and ethylene | heat_high | 0.31598 | MJ |  | fuel gas as by-product, assume 90% boiler efficiency
styrene, from toluene and methanol | styrene | 1 | kg
styrene, from toluene and methanol | cooling_water_kg | -774.4532 | kg
styrene, from toluene and methanol | steam_high | -21.01 | MJ
styrene, from toluene and methanol | toluene | -1.1989 | kg
styrene, from toluene and methanol | electricity | -0.70081 | kWh
styrene, from toluene and methanol | methanol | -0.58272 | kg
styrene, from toluene and methanol | benzene | 0.0059 | kg |  | by-product
styrene, from toluene and methanol | ethylbenzene | 0.1905 | kg |  | by-product
styrene, from toluene and methanol | heat_high | 6.0709 | MJ |  | fuel gas as by-product, assume 90% boiler efficiency
GPPS, from continuous bulk polymerization | GPPS | 1 | kg
GPPS, from continuous bulk polymerization | styrene | -1.005 | kg
GPPS, from continuous bulk polymerization | cooling_water_kg | -16.841 | kg
GPPS, from continuous bulk polymerization | electricity | -0.04647 | kWh
GPPS, from continuous bulk polymerization | heat_high | -0.52753 | MJ |  | natural gas
polybutadiene, from solution polymerization | polybutadiene | 1 | kg
polybutadiene, from solution polymerization | butadiene | -1.023 | kg
polybutadiene, from solution polymerization | cooling_water_kg | -162.3014 | kg
polybutadiene, from solution polymerization | electricity | -0.28129 | kWh
polybutadiene, from solution polymerization | water | -2.2115 | kg
polybutadiene, from solution polymerization | steam_high | -11.0275 | MJ
HIPS, from continuous bulk polymerization | HIPS | 1 | kg
HIPS, from continuous bulk polymerization | polybutadiene | -0.06 | kg
HIPS, from continuous bulk polymerization | styrene | -0.9343 | kg
HIPS, from continuous bulk polymerization | cooling_water_kg | -11.6502 | kg
HIPS, from continuous bulk polymerization | electricity | -0.06252 | kWh
HIPS, from continuous bulk polymerization | heat_high | -0.52753 | MJ |  | natural gas
toluene diisocyanate, from toluene phosgenation | toluene_diisocyanate | 1 | kg
toluene diisocyanate, from toluene phosgenation | carbon_monoxide | -0.31906 | kg |  | 1.165kg/m3
toluene diisocyanate, from toluene phosgenation | sodium_hydroxide | -0.01865 | kg |  | 50%
toluene diisocyanate, from toluene phosgenation | chlorine | -0.91 | kg
toluene diisocyanate, from toluene phosgenation | hydrogen | -0.077165 | kg
toluene diisocyanate, from toluene phosgenation | nitric_acid | -0.84456 | kg
toluene diisocyanate, from toluene phosgenation | sulfuric_acid | -0.028567 | kg
toluene diisocyanate, from toluene phosgenation | toluene | -0.55205 | kg
toluene diisocyanate, from toluene phosgenation | hydrochloric_acid | 0.83854 | kg
toluene diisocyanate, from toluene phosgenation | cooling_water_kg | -1126.6291 | kg
toluene diisocyanate, from toluene phosgenation | electricity | -0.23534 | kWh
toluene diisocyanate, from toluene phosgenation | water | -0.18527 | kg
toluene diisocyanate, from toluene phosgenation | steam_high | -38.467 | MJ
chlorobenzene, from benzene and chlorine | chlorobenzene | 1 | kg | check on allocation | co-produce 0.141kg dichlorobenzene, assume mass allocation
chlorobenzene, from benzene and chlorine | benzene | -0.87526 | kg
chlorobenzene, from benzene and chlorine | sodium_hydroxide | -0.23379 | kg |  | 50%
chlorobenzene, from benzene and chlorine | chlorine | -0.90622 | kg
chlorobenzene, from benzene and chlorine | hydrochloric_acid | 0.94128 | kg |  | by-product
chlorobenzene, from benzene and chlorine | cooling_water_kg | -141.528 | kg
chlorobenzene, from benzene and chlorine | electricity | -0.017581 | kWh
chlorobenzene, from benzene and chlorine | steam_high | -4.1833 | MJ
nitrobenzene, from benzene by adiabatic nitration | nitrobenzene | 1 | kg
nitrobenzene, from benzene by adiabatic nitration | benzene | -0.63784 | kg
nitrobenzene, from benzene by adiabatic nitration | nitric_acid | -0.51653 | kg
nitrobenzene, from benzene by adiabatic nitration | cooling_water_kg | -58.4178 | kg
nitrobenzene, from benzene by adiabatic nitration | electricity | -0.01543 | kWh
nitrobenzene, from benzene by adiabatic nitration | water | -0.91799 | kg
nitrobenzene, from benzene by adiabatic nitration | steam_high | -1.5895 | MJ
aniline, from nitrobenzene by vapor-phase reduction | aniline | 1 | kg
aniline, from nitrobenzene by vapor-phase reduction | hydrogen | -0.072995 | kg
aniline, from nitrobenzene by vapor-phase reduction | nitrobenzene | -1.3476 | kg
aniline, from nitrobenzene by vapor-phase reduction | cooling_water_kg | -70.9359 | kg
aniline, from nitrobenzene by vapor-phase reduction | electricity | -0.03968 | kWh
aniline, from nitrobenzene by vapor-phase reduction | water | -0.25036 | kg
aniline, from nitrobenzene by vapor-phase reduction | steam_high | 3.025 | MJ
polymeric MDI, from MDA phosgenation | polymeric_MDI | 1 | kg
polymeric MDI, from MDA phosgenation | aniline | -0.77569 | kg
polymeric MDI, from MDA phosgenation | carbon_monoxide | -0.23945 | kg |  | 1.165kg/m3
polymeric MDI, from MDA phosgenation | sodium_hydroxide | -0.14743 | kg |  | 50%
polymeric MDI, from MDA phosgenation | chlorine | -0.62755 | kg
polymeric MDI, from MDA phosgenation | formaldehyde | -0.059374 | kg |  | 37%
polymeric MDI, from MDA phosgenation | hydrochloric_acid | 0.52318 | kg |  | by-product, dilute, assume 37%
polymeric MDI, from MDA phosgenation | methanol | 0.03189 | kg |  | by-product
polymeric MDI, from MDA phosgenation | cooling_water_kg | -177.8405 | kg
polymeric MDI, from MDA phosgenation | electricity | -0.27002 | kWh
polymeric MDI, from MDA phosgenation | heat_high | -0.8248 | MJ |  | reported in fuel oil, assume 90% boiler efficiency
polymeric MDI, from MDA phosgenation | steam_high | -5.4175 | MJ
propylene oxide, from direct propylene oxidation | propylene_oxide | 1 | kg
propylene oxide, from direct propylene oxidation | hydrogen | -0.04782 | kg
propylene oxide, from direct propylene oxidation | nitrogen_liquid | -0.00294 | kg
propylene oxide, from direct propylene oxidation | oxygen_liquid | -0.77651 | kg
propylene oxide, from direct propylene oxidation | propylene | -0.83181 | kg
propylene oxide, from direct propylene oxidation | sulfuric_acid | -0.02271 | kg
propylene oxide, from direct propylene oxidation | heat_high | 0.86666 | MJ |  | fuel gas as by-product, assume 90% boiler efficiency
propylene oxide, from direct propylene oxidation | cooling_water_kg | -227.8294 | kg
propylene oxide, from direct propylene oxidation | electricity | -1.2346 | kWh
propylene oxide, from direct propylene oxidation | heat_high | -0.23237 | MJ |  | reported in natural gas, assume 90% boiler efficiency
propylene oxide, from direct propylene oxidation | steam_high | -13.035 | MJ
ethylene oxide, from ethylene oxidation | ethylene_oxide | 1 | kg
ethylene oxide, from ethylene oxidation | ethylene | -0.79308 | kg
ethylene oxide, from ethylene oxidation | oxygen_liquid | -0.78411 | kg
ethylene oxide, from ethylene oxidation | cooling_water_kg | -187.7715 | kg
ethylene oxide, from ethylene oxidation | electricity | -0.36628 | kWh
ethylene oxide, from ethylene oxidation | steam_high | -2.1938 | MJ
polyol polyether based, from semi-continuous process | polyol_polyether | 1 | kg
polyol polyether based, from semi-continuous process | ethylene_oxide | -0.1007 | kg
polyol polyether based, from semi-continuous process | glycerine | -0.031 | kg
polyol polyether based, from semi-continuous process | potassium_hydroxide | -0.02 | kg
polyol polyether based, from semi-continuous process | propylene_oxide | -0.9147 | kg
polyol polyether based, from semi-continuous process | cooling_water_kg | -19.111 | kg
polyol polyether based, from semi-continuous process | electricity | -0.05512 | kWh
polyol polyether based, from semi-continuous process | steam_high | -1.0835 | MJ
diethylene glycol, from ethylene and oxygen | diethylene_glycol | 1 | kg |  | coproduced during ethylene glycol production
diethylene glycol, from ethylene and oxygen | ethylene | -0.54136 | kg
diethylene glycol, from ethylene and oxygen | oxygen_liquid | -0.53523 | kg
diethylene glycol, from ethylene and oxygen | cooling_water_kg | -221.1852 | kg
diethylene glycol, from ethylene and oxygen | electricity | -0.94076 | kWh
diethylene glycol, from ethylene and oxygen | steam_high | -18.9055 | MJ
polyol polyester, from adipic acid and DEG | polyol_polyester | 1 | kg
polyol polyester, from adipic acid and DEG | adipic_acid | -0.63879 | kg
polyol polyester, from adipic acid and DEG | diethylene_glycol | -0.5001 | kg
polyol polyester, from adipic acid and DEG | electricity | -0.61225 | kWh
polyol polyester, from adipic acid and DEG | steam_high | -1.0835 | MJ
adipic acid, from benzene via cyclohexanol | adipic_acid | 1 | kg |  | coproduce 0.177 6kg cyclohexane, assume mass allocation
adipic acid, from benzene via cyclohexanol | benzene | -0.67164 | kg
adipic acid, from benzene via cyclohexanol | hydrogen | -0.033388 | kg
adipic acid, from benzene via cyclohexanol | nitric_acid | -0.30307 | kg
adipic acid, from benzene via cyclohexanol | cooling_water_kg | -447.5232 | kg
adipic acid, from benzene via cyclohexanol | electricity | -0.25995 | kWh
adipic acid, from benzene via cyclohexanol | heat_high | -0.051933 | MJ |  | reported in natural gas, assume 90% boiler efficiency
adipic acid, from benzene via cyclohexanol | steam_high | -33.76 | MJ
PUR rigid, from polymeric MDI and polyol | PUR_rigid | 1 | kg |  | CFC-11 0.0796, flame retardant 0.0634, not included (yet)
PUR rigid, from polymeric MDI and polyol | polymeric_MDI | -0.6398 | kg
PUR rigid, from polymeric MDI and polyol | polyol_polyester | -0.115 | kg
PUR rigid, from polymeric MDI and polyol | polyol_polyether | -0.1269 | kg
PUR rigid, from polymeric MDI and polyol | electricity | -1.2478 | kWh
PUR flexible, from toluene diisocyanate and polyol via conventional process | PUR_flexible | 1 | kg
PUR flexible, from toluene diisocyanate and polyol via conventional process | toluene_diisocyanate | -0.38845 | kg
PUR flexible, from toluene diisocyanate and polyol via conventional process | polyol_polyether | -0.66401 | kg
PUR flexible, from toluene diisocyanate and polyol via conventional process | electricity | -0.13448 | kWh
tetrahydrofuran, from 1,4-BDO dehydrogenation | tetrahydrofuran | 1 | kg
tetrahydrofuran, from 1,4-BDO dehydrogenation | BDO_14 | -1.2626 | kg
tetrahydrofuran, from 1,4-BDO dehydrogenation | heat_high | -0.65835 | MJ
tetrahydrofuran, from 1,4-BDO dehydrogenation | electricity | 0.1125 | kWh
FDCA, from cellulose via HMF | FDCA | 1 | kg
FDCA, from cellulose via HMF | cellulose | -1.8488 | kg
FDCA, from cellulose via HMF | sulfuric_acid | -0.12982 | kg
FDCA, from cellulose via HMF | tetrahydrofuran | -0.034905 | kg
FDCA, from cellulose via HMF | lime | -0.043478 | kg
FDCA, from cellulose via HMF | oxygen_liquid | -0.88426 | kg
FDCA, from cellulose via HMF | electricity | -0.12093 | kg
FDCA, from cellulose via HMF | heat_high | -1.3153 | MJ
FDCA, from cellulose via HMF | cooling_water | -2.3361 | MJ
PEF, from FDCA and ethylene glycol | PEF | 1 | kg
PEF, from FDCA and ethylene glycol | FDCA | -1.0439 | kg
PEF, from FDCA and ethylene glycol | ethylene_glycol | -0.3517 | kg
PEF, from FDCA and ethylene glycol | methanol | 0.3631 | kg
PEF, from FDCA and ethylene glycol | cooling_water_kg | -105.0002 | kg
PEF, from FDCA and ethylene glycol | electricity | -0.28601 | kWh
PEF, from FDCA and ethylene glycol | heat_high | -24.1202 | MJ
PEF, from FDCA and ethylene glycol | water | -0.03756 | kg
PEF, from FDCA and ethylene glycol | steam_high | -6.886 | MJ
propylene, from ethylene | propylene | 1 | kg
propylene, from ethylene | ethylene | -1.115 | kg
propylene, from ethylene | cooling_water_kg | -79.2813 | kg
propylene, from ethylene | electricity | -0.3764 | kWh
propylene, from ethylene | heat_high | -0.49613 | MJ |  | reported in natural gas, assume 90% boiler efficiency
propylene, from ethylene | steam_high | -2.2412 | MJ
propylene, from ethylene | heat_high | 3.068 | MJ |  | fuel oil, assume energy content of diesel