## product
product_name | unit | product_type | include | raw_material_type
co2_emission_biogenic_long | kg | emission | yes
co2_emission_biogenic_short | kg | emission | yes
co2_emission_fossil | kg | emission | yes
co2_storage_biogenic_long | kg | emission | yes
co2_storage_biogenic_short | kg | emission | yes
co2_storage_fossil | kg | emission | yes
agricultural_residue | kg | intermediate | yes
ammonia | kg | intermediate | yes
ammonium_sulfate | kg | intermediate | yes
benzene | kg | intermediate | yes
cooling_water | MJ | intermediate | yes
corn_steep_liquor | kg | intermediate | yes
ethanol_bl | kg | intermediate | yes
ethanol_bs | kg | intermediate | yes
ethylene | kg | intermediate | yes
furfural_bl | kg | intermediate | yes
furfural_bs | kg | intermediate | yes
glucose | kg | intermediate | yes
glucose_bl | kg | intermediate | yes
glucose_bs | kg | intermediate | yes
heat_high | MJ | intermediate | yes
heat_low | MJ | intermediate | yes
hydrogen | kg | intermediate | yes
lactic_acid_bl | kg | intermediate | yes
lactic_acid_bs | kg | intermediate | yes
organosolv_lignin_bs | kg | intermediate | yes
organosolv_lignin_bl | kg | intermediate | yes
methanol | kg | intermediate | yes
methanol_bl | kg | intermediate | yes
methanol_bs | kg | intermediate | yes
methanol_f | kg | intermediate | yes
nitrogen_liquid | kg | intermediate | yes
oxygen_liquid | kg | intermediate | yes
p-xylene | kg | intermediate | yes
steam_high | MJ | intermediate | yes
steam_low | MJ | intermediate | yes
succinic_acid_bl | kg | intermediate | yes
succinic_acid_bs | kg | intermediate | yes
sulfur_dioxide | kg | intermediate | yes
toluene | kg | intermediate | yes
trimethylamine | kg | intermediate | yes
xylose_bl | kg | intermediate | yes
xylose_bs | kg | intermediate | yes
xylose_mother_liquor | kg | intermediate | yes
ethylene_bs | kg | intermediate | no
ethylene_bl | kg | intermediate | no
BDO_14_bs | kg | intermediate | yes
BDO_14_bl | kg | intermediate | yes
hexene_1 | kg | intermediate | yes
enzyme | kg | intermediate | yes
potato_starch | kg | intermediate | yes
propylene | kg | intermediate | yes
HDPE | kg | product | yes
LDPE | kg | product | yes
LLDPE | kg | product | yes
barley_straw | kg | raw_material | yes | carbon feedstock
co2_feedstock_biogenic_long | kg | raw_material | yes | carbon feedstock
co2_feedstock_biogenic_short | kg | raw_material | yes | carbon feedstock
co2_feedstock_fossil | kg | raw_material | yes | carbon feedstock
cooling_water_kg | kg | raw_material | yes | utility
electricity | kWh | raw_material | yes | utility
forest_residue | kg | raw_material | yes | carbon feedstock
chlorine | kg | raw_material | yes | inorganic chemicals
maize_grain | kg | raw_material | yes | other bio-based inputs
maize_stover | kg | raw_material | yes | carbon feedstock
rapeseed_straw | kg | raw_material | yes | carbon feedstock
rice_straw | kg | raw_material | yes | carbon feedstock
hydrochloric_acid | kg | raw_material | yes | inorganic chemicals
sorghum_straw | kg | raw_material | yes | carbon feedstock
soybean_straw | kg | raw_material | yes | carbon feedstock
sugarcane_tops_and_leaves | kg | raw_material | yes | carbon feedstock
lime | kg | raw_material | yes | inorganic chemicals
magnesium_oxide | kg | raw_material | yes | inorganic chemicals
water | kg | raw_material | yes | utility
wheat_straw | kg | raw_material | yes | carbon feedstock
yeast | kg | raw_material | yes | other bio-based inputs
refrigerant_energy | MJ | raw_material | yes | utility
magnesium_sulfate | kg | raw_material | yes | inorganic chemicals
potato | kg | raw_material | yes | other bio-based inputs
ethanol | kg | intermediate | yes
PLA | kg | product | yes
lactic_acid | kg | intermediate | yes
PHB | kg | product | yes
SDS | kg | raw_material | yes | other bio-based inputs
nitric_acid | kg | raw_material | yes | inorganic chemicals
phosphate_rock | kg | raw_material | yes | inorganic chemicals
potassium_hydroxide | kg | raw_material | yes | inorganic chemicals
potassium_sulfate | kg | raw_material | yes | inorganic chemicals
sodium_hydroxide | kg | raw_material | yes | inorganic chemicals
BDO_14 | kg | intermediate | yes
succinic_acid | kg | intermediate | yes
PBS | kg | product | yes
sodium_hypochlorite | kg | raw_material | yes | inorganic chemicals
PBS_bs | kg | intermediate | yes
PBS_bl | kg | intermediate | yes
cellulose | kg | intermediate | yes
acetaldehyde | kg | intermediate | yes
acetic_anhydride | kg | intermediate | yes
syngas_2_to_1 | kg | intermediate | yes
syngas_bs | kg | intermediate | yes
syngas_bl | kg | intermediate | yes
carbon_monoxide | kg | intermediate | yes
acetic_acid | kg | intermediate | yes
sodium_acetate | kg | intermediate | yes
CA | kg | product | yes
sodium_phosphate | kg | raw_material | yes | inorganic chemicals
vinyl_chloride | kg | intermediate | yes
ethylene_glycol | kg | intermediate | yes
PVC | kg | product | yes
PP | kg | product | yes
terephthalic_acid | kg | intermediate | yes
PET | kg | product | yes
ethylbenzene | kg | intermediate | yes
hydrogen_peroxide | kg | intermediate | yes
butadiene_bs | kg | intermediate | yes
propylene_bs | kg | intermediate | no
butadiene_bl | kg | intermediate | yes
propylene_bl | kg | intermediate | no
butadiene | kg | intermediate | yes
styrene | kg | intermediate | yes
GPPS | kg | product | yes
polybutadiene | kg | intermediate | yes
HIPS | kg | product | yes
sulfur | kg | raw_material | yes | inorganic chemicals
toluene_diisocyanate | kg | intermediate | yes
chlorobenzene | kg | intermediate | yes
nitrobenzene | kg | intermediate | yes
aniline | kg | intermediate | yes
formaldehyde | kg | intermediate | yes
mdi | kg | intermediate | yes
propylene_oxide | kg | intermediate | yes
polyol_polyether | kg | intermediate | yes
glycerine | kg | raw_material | yes | other bio-based inputs
ethylene_oxide | kg | intermediate | yes
sulfuric_acid | kg | raw_material | yes | inorganic chemicals
diethylene_glycol | kg | intermediate | yes
polyol_polyester | kg | intermediate | yes
adipic_acid | kg | intermediate | yes
PUR_rigid | kg | product | yes
PUR_flexible | kg | product | yes
tetrahydrofuran | kg | intermediate | yes
FDCA | kg | intermediate | yes
PEF | kg | product | yes
syngas_3_to_1 | kg | intermediate | yes
syngas_1p8_to_1 | kg | intermediate | yes
pbat | kg | product

## process
product_process | product_name | process | ratio | TRL | Data source | include | note
agricultural residue, from barley straw | agricultural_residue |  |  | commercialized | name change only | yes
agricultural residue, from maize stover | agricultural_residue |  |  | commercialized | name change only | yes
agricultural residue, from rapeseed straw | agricultural_residue |  |  | commercialized | name change only | yes
agricultural residue, from rice straw | agricultural_residue |  |  | commercialized | name change only | yes
agricultural residue, from sorghum straw | agricultural_residue |  |  | commercialized | name change only | yes
agricultural residue, from soybean straw | agricultural_residue |  |  | commercialized | name change only | yes
agricultural residue, from sugarcane tops and leaves | agricultural_residue |  |  | commercialized | name change only | yes
agricultural residue, from wheat straw | agricultural_residue |  |  | commercialized | name change only | yes
heat, low temperature, from electricity | heat_low |  |  | high |  | yes
heat, high temperature, from agricultural residue | heat_high |  |  | commercialized | https://www.ieabioenergy.com/wp-content/uploads/2022/02/Role-of-biomass-in-industrial-heat.pdf | yes
heat, low temperature, from agricultural residue | heat_low |  |  | commercialized | https://www.ieabioenergy.com/wp-content/uploads/2022/02/Role-of-biomass-in-industrial-heat.pdf | yes
heat, high temperature, from forest residue | heat_high |  |  | commercialized | https://www.ieabioenergy.com/wp-content/uploads/2022/02/Role-of-biomass-in-industrial-heat.pdf | yes
heat, low temperature, from forest residue | heat_low |  |  | commercialized | https://www.ieabioenergy.com/wp-content/uploads/2022/02/Role-of-biomass-in-industrial-heat.pdf | yes
hydrogen, from PEM electrolysis | hydrogen |  |  | high | https://doi.org/10.1016/j.est.2021.102759 | yes
methanol, from agricultural residue gasification, base | methanol_bs |  |  | high |  | yes
methanol, from forest residue gasification, base | methanol_bl |  |  | high |  | yes
methanol, from agricultural residue gasification, beccs | methanol_bs |  |  | high |  | no
methanol, from forest residue gasification, beccs | methanol_bl |  |  | high |  | no
methanol, from agricultural residue gasification, combined with co2 hydrogenation | methanol_bs |  |  | high |  | yes
methanol, from forest residue gasification, combined with co2 hydrogenation | methanol_bl |  |  | high |  | yes
methanol, from fossil co2 hydrogenation | methanol_f |  |  | high |  | yes
methanol, from biogenic co2 hydrogenation, short rotation | methanol_bs |  |  | high |  | no
methanol, from biogenic co2 hydrogenation, long rotation | methanol_bl |  |  | high |  | no
butadiene, from ethanol_bl to butadiene process | butadiene_bl | ethanol_bl to butadiene | 1 | high | https://doi.org/10.1016/j.jclepro.2022.133963 | yes
ethylene, from ethanol_bl to butadiene process | ethylene_bl | ethanol_bl to butadiene | 0.0292 | high | https://doi.org/10.1016/j.jclepro.2022.133963 | no | not included, used system expansion for butadiene
steam, low temperature, from heat | steam_low |  |  | commercialized | ecoinvent | yes
steam, high temperature, from heat | steam_high |  |  | commercialized | ecoinvent | yes
cooling water | cooling_water |  |  | commercialized | JD | yes
propylene, from ethanol_bl to butadiene process | propylene_bl | ethanol_bl to butadiene | 0.0294 | high | https://doi.org/10.1016/j.jclepro.2022.133963 | no | not included, used system expansion for butadiene
butadiene, from ethanol_bs to butadiene process | butadiene_bs | ethanol_bs to butadiene | 1 | high | https://doi.org/10.1016/j.jclepro.2022.133963 | yes
ethylene, from ethanol_bs to butadiene process | ethylene_bs | ethanol_bs to butadiene | 0.0292 | high | https://doi.org/10.1016/j.jclepro.2022.133963 | no | not included, used system expansion for butadiene
formaldehyde, from methanol | formaldehyde |  |  | commercialized | IHS average | yes
methanol, from methanol_bs | methanol |  |  | commercialized | name change only | yes
methanol, from methanol_bl | methanol |  |  | commercialized | name change only | yes
methanol, from methanol_f | methanol |  |  | commercialized | name change only | yes
oxygen, from cryogenic air separation, base | oxygen_liquid |  |  | commercialized | https://doi.org/10.1016/j.jclepro.2020.123027 | yes
nitrogen, from crogenic air separation, base | nitrogen_liquid |  |  | commercialized | https://doi.org/10.1016/j.jclepro.2020.123027 | yes
oxygen, from cryogenic air separation, improved | oxygen_liquid |  |  | low | https://doi.org/10.1016/j.jclepro.2020.123027 | yes
nitrogen, from crogenic air separation, improved | nitrogen_liquid |  |  | low | https://doi.org/10.1016/j.jclepro.2020.123027 | yes
hydrogen, from agricultural residue gasification, ccu | hydrogen |  |  | high | AB | no
hydrogen, from forest residue gasification, ccu | hydrogen |  |  | high | AB | no
ammonia, from Haber-Bosch process | ammonia |  |  | high | AB | yes
ammonium sulfate, from ammonia and sulfuric acid | ammonium_sulfate |  |  | commercialized | ecoinvent | yes
trimethylamine, from methanol and ammonia, mass balance only | trimethylamine |  |  | commercialized | mass balance | yes
succinic acid, from steam explosion pre-treatment of agricultural residue, according to Kosamia2023 | succinic_acid_bs |  |  | high | https://doi.org/10.1016/j.indcrop.2023.117101 | yes
succinic acid, from steam explosion pre-treatment of forest residue, according to Kosamia2023 | succinic_acid_bl |  |  | high | https://doi.org/10.1016/j.indcrop.2023.117101 | yes
lactic acid, from steam explosion pre-treatment of agricultural residue, according to Mandegari2018 | lactic_acid_bs |  |  | high | https://doi.org/10.1002/bbb.1801 | yes
lactic acid, from steam explosion pre-treatment of forest residue, according to Mandegari2018 | lactic_acid_bl |  |  | high | https://doi.org/10.1002/bbb.1801 | yes
sulfur dioxide, from sulfur | sulfur_dioxide |  |  | commercialized | ecoinvent | yes
corn steep liquor, from corn | corn_steep_liquor |  |  | commercialized | agri-footprint | yes
ethanol, from dilute acid pre-treatment of agricultural residue, according to Wang2013 | ethanol_bs |  |  | high | https://doi.org/10.1016/j.rser.2013.08.031 | yes
ethanol, from dilute acid pre-treatment of forest residue, according to Wang2013 | ethanol_bl |  |  | high | https://doi.org/10.1016/j.rser.2013.08.031 | yes
ethanol, from steam explosion with acid catalyst pre-treatment of agricultural residue, according to Wang2013 | ethanol_bs |  |  | high | https://doi.org/10.1016/j.rser.2013.08.031 | yes
ethanol, from steam explosion with acid catalyst pre-treatment of forest residue, according to Wang2013 | ethanol_bl |  |  | high | https://doi.org/10.1016/j.rser.2013.08.031 | yes
ethanol, from steam explosion pre-treatment of agricultural residue, according to Wang2013 | ethanol_bs |  |  | high | https://doi.org/10.1016/j.rser.2013.08.031 | yes
ethanol, from steam explosion pre-treatment of forest residue, according to Wang2013 | ethanol_bl |  |  | high | https://doi.org/10.1016/j.rser.2013.08.031 | yes
ethanol, from liquid hot water pre-treatment of agricultural residue, according to Wang2013 | ethanol_bs |  |  | high | https://doi.org/10.1016/j.rser.2013.08.031 | yes
ethanol, from liquid hot water pre-treatment of forest residue, according to Wang2013 | ethanol_bl |  |  | high | https://doi.org/10.1016/j.rser.2013.08.031 | yes
ethanol, from wet oxidation pre-treatment of agricultural residue, according to Wang2013 | ethanol_bs |  |  | high | https://doi.org/10.1016/j.rser.2013.08.031 | yes
ethanol, from wet oxidation pre-treatment of forest residue, according to Wang2013 | ethanol_bl |  |  | high | https://doi.org/10.1016/j.rser.2013.08.031 | yes
propylene, from ethanol_bs to butadiene process | propylene_bs | ethanol_bs to butadiene | 0.0294 | high | https://doi.org/10.1016/j.jclepro.2022.133963 | no | not included, used system expansion for butadiene
ethylene glycol, from ethylene and oxygen | ethylene_glycol | ethylene and oxygen | 1 | commercialized | IHS | yes
diethylene glycol, from ethylene and oxygen | diethylene_glycol | ethylene and oxygen | 0.1055 | commercialized | IHS | yes
xylose, from liquid hot water pre-treatment of agricultural residue, according to LiuF2021 | xylose_bs | liquid hot water pre-treatment of agricultural residue, according to LiuF2021 | 0.97136 | high | https://doi.org/10.1016/j.jclepro.2021.129707 | yes
ethanol, from liquid hot water pre-treatment of agricultural residue, according to LiuF2021 | ethanol_bs | liquid hot water pre-treatment of agricultural residue, according to LiuF2021 | 1 | high | https://doi.org/10.1016/j.jclepro.2021.129707 | yes
xylose mother liquor, from liquid hot water pre-treatment of agricultural residue, according to LiuF2021 | xylose_mother_liquor | liquid hot water pre-treatment of agricultural residue, according to LiuF2021 | 1.3676 | high | https://doi.org/10.1016/j.jclepro.2021.129707 | yes
xylose, from liquid hot water pre-treatment of forest residue, according to LiuF2021 | xylose_bl | liquid hot water pre-treatment of forest residue, according to LiuF2021 | 0.97136 | high | https://doi.org/10.1016/j.jclepro.2021.129707 | yes
ethanol, from liquid hot water pre-treatment of forest residue, according to LiuF2021 | ethanol_bl | liquid hot water pre-treatment of forest residue, according to LiuF2021 | 1 | high | https://doi.org/10.1016/j.jclepro.2021.129707 | yes
xylose mother liquor, from liquid hot water pre-treatment of forest residue, according to LiuF2021 | xylose_mother_liquor | liquid hot water pre-treatment of forest residue, according to LiuF2021 | 1.3676 | high | https://doi.org/10.1016/j.jclepro.2021.129707 | yes
benzene, from methanol-to-aromatics | benzene | methanol-to-aromatics |  | mid | AB | yes
toluene, from methanol-to-aromatics | toluene | methanol-to-aromatics |  | mid | AB | yes
p-xylene, from methanol-to-aromatics | p-xylene | methanol-to-aromatics |  | mid | AB | yes
ethylene, from methanol-to-olefins | ethylene | methanol-to-olefins |  | commercialized | https://onlinelibrary.wiley.com/doi/10.1111/jiec.12583 | yes
propylene, from methanol-to-olefins | propylene | methanol-to-olefins |  | commercialized | https://onlinelibrary.wiley.com/doi/10.1111/jiec.12583 | yes
glucose, from organosolv pre-treatment of agricultural residue, according to Moncada2017 | glucose_bs | organosolv pre-treatment of agricultural residue, according to Moncada2017 | 1 | high | https://doi.org/10.1016/j.jclepro.2017.09.195 | yes
furfural, from organosolv pre-treatment of agricultural residue, according to Moncada2017 | furfural_bs | organosolv pre-treatment of agricultural residue, according to Moncada2017 | 0.032758 | high | https://doi.org/10.1016/j.jclepro.2017.09.195 | yes
ethanol, from glucose_bs fermentation, according to Nitzsche2016 | ethanol_bs |  |  | commercialized | https://doi.org/10.1016/j.biortech.2015.11.008 | no
ethanol, from glucose_bl fermentation, according to Nitzsche2016 | ethanol_bl |  |  | commercialized | https://doi.org/10.1016/j.biortech.2015.11.008 | no
ethylene, from ethanol dehydration, according to Nitzsche2016 | ethylene |  |  | commercialized | https://doi.org/10.1016/j.biortech.2015.11.008 | yes
ethanol, from ethanol_bl | ethanol |  |  | commercialized | name change only | yes
ethanol, from ethanol_bs | ethanol |  |  | commercialized | name change only | yes
1,4-BDO, from glucose_bs fermentation, according to Leiva2023 | BDO_14_bs |  |  | high | https://doi.org/10.1016/j.susmat.2023.e00683 | yes
1,4-BDO, from glucose_bl fermentation, according to Leiva2023 | BDO_14_bl |  |  | high | https://doi.org/10.1016/j.susmat.2023.e00683 | yes
HDPE, from slurry process | HDPE |  |  | commercialized | IHS | yes
HDPE, from gas phase process | HDPE |  |  | commercialized | IHS | yes
LDPE, from autoclave process | LDPE |  |  | commercialized | IHS | yes
LDPE, from tubular process | LDPE |  |  | commercialized | IHS | yes
LLDPE, from slurry process | LLDPE |  |  | commercialized | IHS | yes
LLDPE, from gas phase process | LLDPE |  |  | commercialized | IHS | yes
LLDPE, from solution process | LLDPE |  |  | commercialized | IHS | yes
1-hexene, from ethylene trimerization | hexene_1 |  |  | commercialized | IHS | yes
potato starch, from potato | potato_starch |  |  | commercialized | ecoinvent | yes
enzyme, from potato starch | enzyme |  |  | commercialized | ecoinvent | yes
PLA, from ring-opening polymerization | PLA |  |  | commercialized | IHS | yes
lactic acid, from lactic_acid_bs | lactic_acid |  |  | commercialized | name change only | yes
lactic acid, from lactic_acid_bl | lactic_acid |  |  | commercialized | name change only | yes
PHB, from glucose_bs fermentation | PHB |  |  | high | https://doi.org/10.1016/S0141-3910(02)00400-7 | yes
PHB, from glucose_bl fermentation | PHB |  |  | high | https://doi.org/10.1016/S0141-3910(02)00400-7 | yes
succinic acid, from glucose_bs, according to Leiva2023 | succinic_acid_bs |  |  | high | https://doi.org/10.1016/j.susmat.2023.e00683 | yes
succinic acid, from glucose_bl, according to Leiva2023 | succinic_acid_bl |  |  | high | https://doi.org/10.1016/j.susmat.2023.e00683 | yes
1,4-BDO, from BDO_14_bs | BDO_14 |  |  | commercialized | name change only | yes
1,4-BDO, from BDO_14_bl | BDO_14 |  |  | commercialized | name change only | yes
succinic acid, from succinic_acid_bs | succinic_acid |  |  | commercialized | name change only | yes
succinic acid, from succinic_acid_bl | succinic_acid |  |  | commercialized | name change only | yes
PBS, from 1,4-BDO and succinic acid | PBS |  |  | high | https://doi.org/10.1016/j.susmat.2023.e00683 | yes
PBS, from glucose_bs, according to Ioannidou2022 | PBS_bs |  |  | hgih | https://doi.org/10.1016/j.scitotenv.2021.150594 | yes
PBS, from glucose_bl, according to Ioannidou2022 | PBS_bl |  |  | commercialized | https://doi.org/10.1016/j.scitotenv.2021.150594 | yes
PBS, from PBS_bs | PBS |  |  | commercialized | name change only | yes
PBS, from PBS_bl | PBS |  |  | commercialized | name change only | yes
cellulose, estimated from glucose | cellulose |  |  | commercialized | https://doi.org/10.1016/j.biortech.2015.11.008 | no
acetaldehyde, from ethylene by one-step oxidation | acetaldehyde |  |  | commercialized | IHS | yes
acetic anhydride, from acetaldehyde by direct oxidation | acetic_anhydride |  |  | commercialized | IHS | yes
syngas, from agricultural residue gasification | syngas_bs |  |  | high | AB | yes
syngas, from forest residue gasification | syngas_bl |  |  | high | AB | yes
syngas, from syngas_bs | syngas_2_to_1 |  |  | commercialized | name change only | yes
syngas, from syngas_bl | syngas_2_to_1 |  |  | commercialized | name change only | yes
organosolv lignin, from organosolv pre-treatment of agricultural residue, according to Moncada2017 | organosolv_lignin_bs | organosolv pre-treatment of agricultural residue, according to Moncada2017 | 0.53203 | high | https://doi.org/10.1016/j.jclepro.2017.09.195 | yes
glucose, from organosolv pre-treatment of agricultural residue, according to Nitzsche2016 | glucose_bs | organosolv pre-treatment of agricultural residue, according to Nitzsche2016 | 1 | high | https://doi.org/10.1016/j.biortech.2015.11.008 | yes
acetic acid, from methanol carbonylation | acetic_acid |  |  | commercialized | IHS | yes
sodium acetate, from sodium hydroxide and acetic acid | sodium_acetate |  |  | commercialized | https://www.osti.gov/etdeweb/servlets/purl/22119615 | yes
cellulose acetate, from celllulose and acetic anhydride | CA |  |  | commercialized | IHS | yes
glucose, from glucose_bl | glucose |  |  | commercialized | name change only | yes
glucose, from glucose_bs | glucose |  |  | commercialized | name change only | yes
vinyl chloride, from ethylene chlorination | vinyl_chloride |  |  | commercialized | IHS | yes
organosolv lignin, from organosolv pre-treatment of agricultural residue, according to Nitzsche2016 | organosolv_lignin_bs | organosolv pre-treatment of agricultural residue, according to Nitzsche2016 | 0.29597 | high | https://doi.org/10.1016/j.biortech.2015.11.008 | yes
PVC, from bulk polymerization | PVC |  |  | commercialized | IHS | yes
PP, from loop reactor process | PP |  |  | commercialized | IHS | yes
terephthalic acid, from p-xylene oxidation | terephthalic_acid |  |  | commercialized | IHS | yes
PET, from ethylene glycol and terephthalic acid | PET |  |  | commercialized | IHS | yes
ethylbenzene, from liquid phase alkylation | ethylbenzene |  |  | commercialized | IHS | yes
hydrogen peroxide, from anthraquinone process | hydrogen_peroxide |  |  | commercialized | IHS | yes
glucose, from organosolv pre-treatment of forest residue, according to Moncada2017 | glucose_bl | organosolv pre-treatment of forest residue, according to Moncada2017 | 1 | high | https://doi.org/10.1016/j.jclepro.2017.09.195 | yes
furfural, from organosolv pre-treatment of forest residue, according to Moncada2017 | furfural_bl | organosolv pre-treatment of forest residue, according to Moncada2017 | 0.032758 | high | https://doi.org/10.1016/j.jclepro.2017.09.195 | yes
organosolv lignin, from organosolv pre-treatment of forest residue, according to Moncada2017 | organosolv_lignin_bl | organosolv pre-treatment of forest residue, according to Moncada2017 | 0.53203 | high | https://doi.org/10.1016/j.jclepro.2017.09.195 | yes
glucose, from organosolv pre-treatment of forest residue, according to Nitzsche2016 | glucose_bl | organosolv pre-treatment of forest residue, according to Nitzsche2016 | 1 | high | https://doi.org/10.1016/j.biortech.2015.11.008 | yes
organosolv lignin, from organosolv pre-treatment of forest residue, according to Nitzsche2016 | organosolv_lignin_bl | organosolv pre-treatment of forest residue, according to Nitzsche2016 | 0.29597 | high | https://doi.org/10.1016/j.biortech.2015.11.008 | yes
hydrogen, from partial condensation of syngas | hydrogen | partial condensation of syngas | 0.1645 | commercialized | IHS | yes
ethylene, from ethylene_bs | ethylene |  |  | commercialized | name change only | no
ethylene, from ethylene_bl | ethylene |  |  | commercialized | name change only | no
butadiene, from butadiene_bs | butadiene |  |  | commercialized | name change only | yes
propylene, from propylene_bs | propylene |  |  | commercialized | name change only | no
butadiene, from butadiene_bl | butadiene |  |  | commercialized | name change only | yes
propylene, from propylene_bl | propylene |  |  | commercialized | name change only | no
ethylbenzene, from butadiene | ethylbenzene |  |  | commercialized | IHS | yes
styrene, from ethylbenzene | styrene |  |  | commercialized | IHS | yes
styrene, from benzene and ethylene | styrene |  |  | commercialized | IHS | yes
styrene, from toluene and methanol | styrene |  |  | commercialized | IHS | yes
GPPS, from continuous bulk polymerization | GPPS |  |  | commercialized | IHS | yes
polybutadiene, from solution polymerization | polybutadiene |  |  | commercialized | IHS | yes
HIPS, from continuous bulk polymerization | HIPS |  |  | commercialized | IHS | yes
toluene diisocyanate, from toluene phosgenation | toluene_diisocyanate |  |  | commercialized | IHS | yes
chlorobenzene, from benzene and chlorine | chlorobenzene |  |  | commercialized | IHS | yes
nitrobenzene, from benzene by adiabatic nitration | nitrobenzene |  |  | commercialized | IHS | yes
aniline, from nitrobenzene by vapor-phase reduction | aniline |  |  | commercialized | IHS | yes
polymeric MDI, from MDA phosgenation | mdi |  |  | commercialized | IHS | yes
propylene oxide, from direct propylene oxidation | propylene_oxide |  |  | commercialized | IHS | yes
polyol polyether based, from semi-continuous process | polyol_polyether |  |  | commercialized | IHS | yes
ethylene oxide, from ethylene oxidation | ethylene_oxide |  |  | commercialized | IHS | yes
carbon monoxide, from partial condensation of syngas | carbon_monoxide | partial condensation of syngas | 1 | commercialized | IHS | yes
polyol polyester, from adipic acid and DEG | polyol_polyester |  |  | commercialized | IHS | yes
adipic acid, from benzene via cyclohexanol | adipic_acid |  |  | commercialized | IHS | yes
PUR rigid, from polymeric MDI and polyol | PUR_rigid |  |  | commercialized | IHS | yes
PUR flexible, from toluene diisocyanate and polyol via conventional process | PUR_flexible |  |  | commercialized | IHS | yes
tetrahydrofuran, from 1,4-BDO dehydrogenation | tetrahydrofuran |  |  | commercialized | ecoinvent | yes
FDCA, from cellulose via HMF | FDCA |  |  | high | https://doi.org/10.1016/j.rser.2021.112059 | yes
PEF, from FDCA and ethylene glycol | PEF |  |  | commercialized | IHS | yes
propylene, from ethylene | propylene |  |  | commercialized | IHS | yes
syngas_3_to_1, from mixing of co and h2 | syngas_3_to_1 |  |  | commercialized | mass balance | yes
syngas_1p8_to_1, from mixing of co and h2 | syngas_1p8_to_1 |  |  | commercialized | mass balance | yes
cellulose, from organosolv pre-treatment of agricultural residue, according to Moncada2017 | cellulose_bs |  |  |  | https://doi.org/10.1016/j.biortech.2015.11.008 | yes | estimated based on glucose: cellulose to glucose conversion rate=77.4%
cellulose, from organosolv pre-treatment of agricultural residue, according to Nitzsche2016 | cellulose_bs |  |  |  | https://doi.org/10.1016/j.biortech.2015.11.008 | yes | estimated based on glucose: cellulose to glucose conversion rate=77.4%
cellulose, from cellulose_bl | cellulose |  |  |  |  | yes
cellulose, from cellulose_bs | cellulose |  |  |  |  | yes
cellulose, from organosolv pre-treatment of forest residue, according to Moncada2017 | cellulose_bl |  |  |  | https://doi.org/10.1016/j.biortech.2015.11.008 | yes | estimated based on glucose: cellulose to glucose conversion rate=77.4%
cellulose, from organosolv pre-treatment of forest residue, according to Nitzsche2016 | cellulose_bl |  |  |  | https://doi.org/10.1016/j.biortech.2015.11.008 | yes | estimated based on glucose: cellulose to glucose conversion rate=77.4%

## flows
process | product_name | value | unit | checked | note
agricultural residue, from barley straw | barley_straw | -1 | kg | yes
agricultural residue, from barley straw | agricultural_residue | 1 | kg | yes
agricultural residue, from maize stover | maize_stover | -1 | kg | yes
agricultural residue, from maize stover | agricultural_residue | 1 | kg | yes
agricultural residue, from rapeseed straw | rapeseed_straw | -1 | kg | yes
agricultural residue, from rapeseed straw | agricultural_residue | 1 | kg | yes
agricultural residue, from rice straw | rice_straw | -1 | kg | yes
agricultural residue, from rice straw | agricultural_residue | 1 | kg | yes
agricultural residue, from sorghum straw | sorghum_straw | -1 | kg | yes
agricultural residue, from sorghum straw | agricultural_residue | 1 | kg | yes
agricultural residue, from soybean straw | soybean_straw | -1 | kg | yes
agricultural residue, from soybean straw | agricultural_residue | 1 | kg | yes
agricultural residue, from sugarcane tops and leaves | sugarcane_tops_and_leaves | -1 | kg | yes
agricultural residue, from sugarcane tops and leaves | agricultural_residue | 1 | kg | yes
agricultural residue, from wheat straw | wheat_straw | -1 | kg | yes
agricultural residue, from wheat straw | agricultural_residue | 1 | kg | yes
benzene, from methanol-to-aromatics | benzene | 1 | kg
benzene, from methanol-to-aromatics | methanol | -2.5911 | kg
benzene, from methanol-to-aromatics | electricity | -0.12131 | kWh
benzene, from methanol-to-aromatics | steam_high | -4.9386 | MJ
benzene, from methanol-to-aromatics | cooling_water | -0.48829 | MJ
cooling water | cooling_water | 1 | MJ | yes
cooling water | electricity | -0.00166 | kWh | yes
cooling water | water | -0.61127 | kg | yes
ethylene, from methanol-to-olefins | ethylene | 1 | kg
ethylene, from methanol-to-olefins | methanol | -2.571 | kg
ethylene, from methanol-to-olefins | electricity | -0.458 | kWh
ethylene, from methanol-to-olefins | steam_high | -5.5872 | MJ
formaldehyde, from methanol | formaldehyde | 1 | kg
formaldehyde, from methanol | methanol | -1.1767 | kg
formaldehyde, from methanol | cooling_water_kg | -104.5679 | kg
formaldehyde, from methanol | water | -1.8932 | kg
formaldehyde, from methanol | electricity | -0.13912 | kWh
formaldehyde, from methanol | steam_high | 2.924 | MJ
formaldehyde, from methanol | heat_high | -0.53963 | MJ
heat, high temperature, from agricultural residue | heat_high | 1 | MJ
heat, high temperature, from agricultural residue | agricultural_residue | -0.063492 | kg
heat, high temperature, from agricultural residue | co2_emission_biogenic_short | 0.11501 | kg
heat, high temperature, from forest residue | heat_high | 1 | MJ
heat, high temperature, from forest residue | forest_residue | -0.055556 | kg
heat, high temperature, from forest residue | co2_emission_biogenic_long | 0.10613 | kg
heat, low temperature, from agricultural residue | heat_low | 1 | MJ
heat, low temperature, from agricultural residue | agricultural_residue | -0.063492 | kg
heat, low temperature, from agricultural residue | co2_emission_biogenic_short | 0.11501 | kg
heat, low temperature, from electricity | heat_low | 1 | MJ | yes
heat, low temperature, from electricity | electricity | -0.28058 | kWh
heat, low temperature, from forest residue | heat_low | 1 | MJ
heat, low temperature, from forest residue | forest_residue | -0.055556 | kg
heat, low temperature, from forest residue | co2_emission_biogenic_long | 0.10613 | kg
hydrogen, from agricultural residue gasification, ccu | hydrogen | 1 | kg |  | combine process 97 and 135 in AB model
hydrogen, from agricultural residue gasification, ccu | water | -9.51 | kg |  | deionized water and process water
hydrogen, from agricultural residue gasification, ccu | electricity | -1.193 | kWh
hydrogen, from agricultural residue gasification, ccu | oxygen_liquid | -4.6624 | kg
hydrogen, from agricultural residue gasification, ccu | steam_high | -2.9817 | MJ |  | 2.75MJ/kg
hydrogen, from agricultural residue gasification, ccu | agricultural_residue | -17.9893 | kg
hydrogen, from agricultural residue gasification, ccu | co2_feedstock_biogenic_short | 14.1125 | kg
hydrogen, from agricultural residue gasification, ccu | co2_emission_biogenic_short | 18.4721 | kg |  | calculated
hydrogen, from forest residue gasification, ccu | hydrogen | 1 | kg
hydrogen, from forest residue gasification, ccu | water | -9.51 | kg
hydrogen, from forest residue gasification, ccu | electricity | -1.193 | kWh
hydrogen, from forest residue gasification, ccu | oxygen_liquid | -4.6624 | kg
hydrogen, from forest residue gasification, ccu | steam_high | -2.9817 | MJ
hydrogen, from forest residue gasification, ccu | forest_residue | -17.9893 | kg
hydrogen, from forest residue gasification, ccu | co2_feedstock_biogenic_long | 14.1125 | kg
hydrogen, from forest residue gasification, ccu | co2_emission_biogenic_long | 20.253 | kg |  | calculated
hydrogen, from PEM electrolysis | hydrogen | 1 | kg | yes
hydrogen, from PEM electrolysis | water | -14 | kg | yes
hydrogen, from PEM electrolysis | electricity | -54 | kWh | yes
methanol, from agricultural residue gasification, base | methanol_bs | 1 | kg
methanol, from agricultural residue gasification, base | agricultural_residue | -1.9636 | kg
methanol, from agricultural residue gasification, base | water | -2.9475 | kg
methanol, from agricultural residue gasification, base | co2_emission_biogenic_short | 2.1817 | kg
methanol, from agricultural residue gasification, beccs | methanol_bs | 1 | kg
methanol, from agricultural residue gasification, beccs | agricultural_residue | -1.9636 | kg
methanol, from agricultural residue gasification, beccs | water | -2.9475 | kg
methanol, from agricultural residue gasification, beccs | co2_emission_biogenic_short | 1.0609 | kg
methanol, from agricultural residue gasification, beccs | co2_feedstock_biogenic_short | -1.1208 | kg
methanol, from agricultural residue gasification, combined with co2 hydrogenation | methanol_bs | 1 | kg
methanol, from agricultural residue gasification, combined with co2 hydrogenation | agricultural_residue | -1.1099 | kg
methanol, from agricultural residue gasification, combined with co2 hydrogenation | water | -1.6661 | kg
methanol, from agricultural residue gasification, combined with co2 hydrogenation | co2_emission_biogenic_short | 0.63487 | kg
methanol, from agricultural residue gasification, combined with co2 hydrogenation | hydrogen | -0.083991 | kg
methanol, from agricultural residue gasification, combined with co2 hydrogenation | electricity | -0.2197 | kWh
methanol, from biogenic co2 hydrogenation, long rotation | methanol_bl | 1 | kg
methanol, from biogenic co2 hydrogenation, long rotation | electricity | -0.25763 | kWh
methanol, from biogenic co2 hydrogenation, long rotation | co2_feedstock_biogenic_long | -1.4573 | kg
methanol, from biogenic co2 hydrogenation, long rotation | co2_emission_fossil | 0.080898 | kg
methanol, from biogenic co2 hydrogenation, long rotation | hydrogen | -0.1932 | kg
methanol, from biogenic co2 hydrogenation, short rotation | methanol_bs | 1 | kg
methanol, from biogenic co2 hydrogenation, short rotation | electricity | -0.25763 | kWh
methanol, from biogenic co2 hydrogenation, short rotation | co2_feedstock_biogenic_short | -1.4573 | kg
methanol, from biogenic co2 hydrogenation, short rotation | co2_emission_fossil | 0.080898 | kg
methanol, from biogenic co2 hydrogenation, short rotation | hydrogen | -0.1932 | kg
methanol, from forest residue gasification, base | methanol_bl | 1 | kg
methanol, from forest residue gasification, base | forest_residue | -1.9636 | kg
methanol, from forest residue gasification, base | water | -2.9475 | kg
methanol, from forest residue gasification, base | co2_emission_biogenic_long | 2.3761 | kg
methanol, from forest residue gasification, beccs | methanol_bl | 1 | kg
methanol, from forest residue gasification, beccs | agricultural_residue | -1.9636 | kg
methanol, from forest residue gasification, beccs | water | -2.9475 | kg
methanol, from forest residue gasification, beccs | co2_emission_biogenic_long | 1.2553 | kg
methanol, from forest residue gasification, beccs | co2_feedstock_biogenic_long | -1.1208 | kg
methanol, from forest residue gasification, combined with co2 hydrogenation | methanol_bl | 1 | kg
methanol, from forest residue gasification, combined with co2 hydrogenation | agricultural_residue | -1.1099 | kg
methanol, from forest residue gasification, combined with co2 hydrogenation | water | -1.6661 | kg
methanol, from forest residue gasification, combined with co2 hydrogenation | co2_emission_biogenic_long | 0.74476 | kg
methanol, from forest residue gasification, combined with co2 hydrogenation | hydrogen | -0.083991 | kg
methanol, from forest residue gasification, combined with co2 hydrogenation | electricity | -0.2197 | kWh
methanol, from fossil co2 hydrogenation | methanol_f | 1 | kg
methanol, from fossil co2 hydrogenation | electricity | -0.25763 | kWh
methanol, from fossil co2 hydrogenation | co2_feedstock_fossil | -1.4573 | kg
methanol, from fossil co2 hydrogenation | co2_emission_fossil | 0.080898 | kg
methanol, from fossil co2 hydrogenation | hydrogen | -0.1932 | kg
methanol, from methanol_bl | methanol_bl | -1 | kg | yes
methanol, from methanol_bl | methanol | 1 | kg | yes
methanol, from methanol_bs | methanol_bs | -1 | kg | yes
methanol, from methanol_bs | methanol | 1 | kg | yes
methanol, from methanol_f | methanol_f | -1 | kg | yes
methanol, from methanol_f | methanol | 1 | kg | yes
nitrogen, from crogenic air separation, base | nitrogen_liquid | 1 | kg
nitrogen, from crogenic air separation, base | electricity | -0.549 | kWh
nitrogen, from crogenic air separation, improved | nitrogen_liquid | 1 | kg
nitrogen, from crogenic air separation, improved | electricity | -0.258 | kWh
oxygen, from cryogenic air separation, base | oxygen_liquid | 1 | kg
oxygen, from cryogenic air separation, base | electricity | -0.638 | kWh
oxygen, from cryogenic air separation, improved | oxygen_liquid | 1 | kg
oxygen, from cryogenic air separation, improved | electricity | -0.252 | kWh
propylene, from methanol-to-olefins | propylene | 1 | kg
propylene, from methanol-to-olefins | methanol | -2.571 | kg
propylene, from methanol-to-olefins | electricity | -0.458 | kWh
propylene, from methanol-to-olefins | steam_high | -5.5872 | MJ
p-xylene, from methanol-to-aromatics | p-xylene | 1 | kg
p-xylene, from methanol-to-aromatics | methanol | -2.5911 | kg
p-xylene, from methanol-to-aromatics | electricity | -0.12131 | kWh
p-xylene, from methanol-to-aromatics | steam_high | -4.9386 | MJ
p-xylene, from methanol-to-aromatics | cooling_water | -0.48829 | MJ
steam, high temperature, from heat | steam_high | 1 | MJ
steam, high temperature, from heat | heat_high | -1.28 | MJ
steam, high temperature, from heat | water | -0.061818 | kg
steam, high temperature, from heat | electricity | -0.00808 | kWh
steam, low temperature, from heat | steam_low | 1 | MJ
steam, low temperature, from heat | heat_low | -1.28 | MJ
steam, low temperature, from heat | water | -0.061818 | kg
steam, low temperature, from heat | electricity | -0.00808 | kWh
toluene, from methanol-to-aromatics | toluene | 1 | kg
toluene, from methanol-to-aromatics | methanol | -2.5911 | kg
toluene, from methanol-to-aromatics | electricity | -0.12131 | kWh
toluene, from methanol-to-aromatics | steam_high | -4.9386 | MJ
toluene, from methanol-to-aromatics | cooling_water | -0.48829 | MJ
ammonia, from Haber-Bosch process | ammonia | 1 | kg
ammonia, from Haber-Bosch process | electricity | -0.6 | kWh
ammonia, from Haber-Bosch process | nitrogen_liquid | -0.83918 | kg
ammonia, from Haber-Bosch process | hydrogen | -0.18104 | kg
ammonia, from Haber-Bosch process | steam_high | 0.28727 | MJ |  | coproduce steam
ammonium sulfate, from ammonia and sulfuric acid | ammonium_sulfate | 1 | kg
ammonium sulfate, from ammonia and sulfuric acid | sulfuric_acid | -0.76039 | kg
ammonium sulfate, from ammonia and sulfuric acid | ammonia | -0.2654 | kg
ammonium sulfate, from ammonia and sulfuric acid | electricity | -0.1971 | kWh
trimethylamine, from methanol and ammonia, mass balance only | trimethylamine | 1 | kg
trimethylamine, from methanol and ammonia, mass balance only | methanol | -1.627 | kg
trimethylamine, from methanol and ammonia, mass balance only | ammonia | -0.288 | kg
succinic acid, from steam explosion pre-treatment of agricultural residue, according to Kosamia2023 | succinic_acid_bs | 1 | kg
succinic acid, from steam explosion pre-treatment of agricultural residue, according to Kosamia2023 | agricultural_residue | -3.03 | kg
succinic acid, from steam explosion pre-treatment of agricultural residue, according to Kosamia2023 | sulfuric_acid | -0.41 | kg
succinic acid, from steam explosion pre-treatment of agricultural residue, according to Kosamia2023 | lime | -0.13 | kg
succinic acid, from steam explosion pre-treatment of agricultural residue, according to Kosamia2023 | ammonia | -0.01 | kg
succinic acid, from steam explosion pre-treatment of agricultural residue, according to Kosamia2023 | trimethylamine | -0.04 | kg
succinic acid, from steam explosion pre-treatment of agricultural residue, according to Kosamia2023 | enzyme | -0.02 | kg
succinic acid, from steam explosion pre-treatment of agricultural residue, according to Kosamia2023 | water | -18.25 | kg
succinic acid, from steam explosion pre-treatment of agricultural residue, according to Kosamia2023 | electricity | 0.18 | kWh |  | coproduce electricity
succinic acid, from steam explosion pre-treatment of agricultural residue, according to Kosamia2023 | co2_emission_biogenic_short | 3.9968 | kg
succinic acid, from steam explosion pre-treatment of forest residue, according to Kosamia2023 | succinic_acid_bl | 1 | kg
succinic acid, from steam explosion pre-treatment of forest residue, according to Kosamia2023 | forest_residue | -3.03 | kg
succinic acid, from steam explosion pre-treatment of forest residue, according to Kosamia2023 | sulfuric_acid | -0.41 | kg
succinic acid, from steam explosion pre-treatment of forest residue, according to Kosamia2023 | lime | -0.13 | kg
succinic acid, from steam explosion pre-treatment of forest residue, according to Kosamia2023 | ammonia | -0.01 | kg
succinic acid, from steam explosion pre-treatment of forest residue, according to Kosamia2023 | trimethylamine | -0.04 | kg
succinic acid, from steam explosion pre-treatment of forest residue, according to Kosamia2023 | enzyme | -0.02 | kg
succinic acid, from steam explosion pre-treatment of forest residue, according to Kosamia2023 | water | -18.25 | kg
succinic acid, from steam explosion pre-treatment of forest residue, according to Kosamia2023 | electricity | 0.18 | kWh
succinic acid, from steam explosion pre-treatment of forest residue, according to Kosamia2023 | co2_emission_biogenic_long | 4.2968 | kg
lactic acid, from steam explosion pre-treatment of agricultural residue, according to Mandegari2018 | lactic_acid_bs | 1 | kg
lactic acid, from steam explosion pre-treatment of agricultural residue, according to Mandegari2018 | agricultural_residue | -2.0288 | kg
lactic acid, from steam explosion pre-treatment of agricultural residue, according to Mandegari2018 | sulfur_dioxide | -0.018967 | kg
lactic acid, from steam explosion pre-treatment of agricultural residue, according to Mandegari2018 | sodium_hydroxide | -0.001301 | kg |  | proxy for Mg(OH)2
lactic acid, from steam explosion pre-treatment of agricultural residue, according to Mandegari2018 | trimethylamine | -0.023784 | kg
lactic acid, from steam explosion pre-treatment of agricultural residue, according to Mandegari2018 | corn_steep_liquor | -0.047324 | kg
lactic acid, from steam explosion pre-treatment of agricultural residue, according to Mandegari2018 | electricity | 0.39016 | kWh
lactic acid, from steam explosion pre-treatment of agricultural residue, according to Mandegari2018 | cooling_water | -2.3826 | MJ
lactic acid, from steam explosion pre-treatment of agricultural residue, according to Mandegari2018 | water | -16.3967 | kg |  | estimated based on Wang2013, same pre-treatment method for ethanol
lactic acid, from steam explosion pre-treatment of agricultural residue, according to Mandegari2018 | co2_emission_biogenic_short | 3.6749 | kg
lactic acid, from steam explosion pre-treatment of forest residue, according to Mandegari2018 | lactic_acid_bl | 1 | kg
lactic acid, from steam explosion pre-treatment of forest residue, according to Mandegari2018 | forest_residue | -2.0288 | kg
lactic acid, from steam explosion pre-treatment of forest residue, according to Mandegari2018 | sulfur_dioxide | -0.018967 | kg
lactic acid, from steam explosion pre-treatment of forest residue, according to Mandegari2018 | sodium_hydroxide | -0.001301 | kg |  | proxy for Mg(OH)2
lactic acid, from steam explosion pre-treatment of forest residue, according to Mandegari2018 | trimethylamine | -0.023784 | kg
lactic acid, from steam explosion pre-treatment of forest residue, according to Mandegari2018 | corn_steep_liquor | -0.047324 | kg
lactic acid, from steam explosion pre-treatment of forest residue, according to Mandegari2018 | electricity | 0.39016 | kWh
lactic acid, from steam explosion pre-treatment of forest residue, according to Mandegari2018 | cooling_water | -2.3826 | MJ
lactic acid, from steam explosion pre-treatment of forest residue, according to Mandegari2018 | water | -16.3967 | kg |  | estimated based on Wang2013, same pre-treatment method for ethanol
lactic acid, from steam explosion pre-treatment of forest residue, according to Mandegari2018 | co2_emission_biogenic_long | 3.8757 | kg
corn steep liquor, from corn | corn_steep_liquor | 1 | kg
corn steep liquor, from corn | maize_grain | -0.050308 | kg
corn steep liquor, from corn | sulfur_dioxide | -0.0070431 | kg
corn steep liquor, from corn | water | -0.086921 | kg
corn steep liquor, from corn | electricity | -0.00068474 | kWh
corn steep liquor, from corn | heat_low | -0.035618 | MJ
sulfur dioxide, from sulfur | sulfur_dioxide | 1 | kg
sulfur dioxide, from sulfur | sulfur | -0.55 | kg
sulfur dioxide, from sulfur | electricity | -0.416 | kWh
ethanol, from dilute acid pre-treatment of agricultural residue, according to Wang2013 | ethanol_bs | 1 | kg
ethanol, from dilute acid pre-treatment of agricultural residue, according to Wang2013 | agricultural_residue | -4.4237 | kg
ethanol, from dilute acid pre-treatment of agricultural residue, according to Wang2013 | sulfuric_acid | -0.30688 | kg
ethanol, from dilute acid pre-treatment of agricultural residue, according to Wang2013 | lime | -0.34765 | kg
ethanol, from dilute acid pre-treatment of agricultural residue, according to Wang2013 | ammonia | -0.1377 | kg
ethanol, from dilute acid pre-treatment of agricultural residue, according to Wang2013 | sodium_hydroxide | -0.16254 | kg
ethanol, from dilute acid pre-treatment of agricultural residue, according to Wang2013 | enzyme | -0.2109 | kg
ethanol, from dilute acid pre-treatment of agricultural residue, according to Wang2013 | corn_steep_liquor | -0.062374 | kg
ethanol, from dilute acid pre-treatment of agricultural residue, according to Wang2013 | water | -14.3634 | kg
ethanol, from dilute acid pre-treatment of agricultural residue, according to Wang2013 | electricity | 0.5756 | kWh
ethanol, from dilute acid pre-treatment of agricultural residue, according to Wang2013 | co2_feedstock_biogenic_short | 0.86087 | kg
ethanol, from dilute acid pre-treatment of agricultural residue, according to Wang2013 | co2_emission_biogenic_short | 5.239 | kg
ethanol, from dilute acid pre-treatment of forest residue, according to Wang2013 | ethanol_bl | 1 | kg
ethanol, from dilute acid pre-treatment of forest residue, according to Wang2013 | forest_residue | -4.4237 | kg
ethanol, from dilute acid pre-treatment of forest residue, according to Wang2013 | sulfuric_acid | -0.30688 | kg
ethanol, from dilute acid pre-treatment of forest residue, according to Wang2013 | lime | -0.34765 | kg
ethanol, from dilute acid pre-treatment of forest residue, according to Wang2013 | ammonia | -0.1377 | kg
ethanol, from dilute acid pre-treatment of forest residue, according to Wang2013 | sodium_hydroxide | -0.16254 | kg
ethanol, from dilute acid pre-treatment of forest residue, according to Wang2013 | enzyme | -0.2109 | kg
ethanol, from dilute acid pre-treatment of forest residue, according to Wang2013 | corn_steep_liquor | -0.062374 | kg
ethanol, from dilute acid pre-treatment of forest residue, according to Wang2013 | water | -14.3634 | kg
ethanol, from dilute acid pre-treatment of forest residue, according to Wang2013 | electricity | 0.5756 | kWh
ethanol, from dilute acid pre-treatment of forest residue, according to Wang2013 | co2_feedstock_biogenic_long | 0.86087 | kg
ethanol, from dilute acid pre-treatment of forest residue, according to Wang2013 | co2_emission_biogenic_long | 5.6769 | kg
ethanol, from steam explosion with acid catalyst pre-treatment of agricultural residue, according to Wang2013 | ethanol_bs | 1 | kg
ethanol, from steam explosion with acid catalyst pre-treatment of agricultural residue, according to Wang2013 | agricultural_residue | -3.9821 | kg
ethanol, from steam explosion with acid catalyst pre-treatment of agricultural residue, according to Wang2013 | sulfuric_acid | -0.137 | kg
ethanol, from steam explosion with acid catalyst pre-treatment of agricultural residue, according to Wang2013 | lime | -0.069336 | kg
ethanol, from steam explosion with acid catalyst pre-treatment of agricultural residue, according to Wang2013 | ammonia | -0.073016 | kg
ethanol, from steam explosion with acid catalyst pre-treatment of agricultural residue, according to Wang2013 | sodium_hydroxide | -0.087088 | kg
ethanol, from steam explosion with acid catalyst pre-treatment of agricultural residue, according to Wang2013 | enzyme | -0.17513 | kg
ethanol, from steam explosion with acid catalyst pre-treatment of agricultural residue, according to Wang2013 | corn_steep_liquor | -0.056195 | kg
ethanol, from steam explosion with acid catalyst pre-treatment of agricultural residue, according to Wang2013 | water | -9.1419 | kg
ethanol, from steam explosion with acid catalyst pre-treatment of agricultural residue, according to Wang2013 | electricity | -0.069892 | kWh
ethanol, from steam explosion with acid catalyst pre-treatment of agricultural residue, according to Wang2013 | co2_feedstock_biogenic_short | 0.86087 | kg
ethanol, from steam explosion with acid catalyst pre-treatment of agricultural residue, according to Wang2013 | co2_emission_biogenic_short | 4.4391 | kg
ethanol, from steam explosion with acid catalyst pre-treatment of forest residue, according to Wang2013 | ethanol_bl | 1 | kg
ethanol, from steam explosion with acid catalyst pre-treatment of forest residue, according to Wang2013 | forest_residue | -3.9821 | kg
ethanol, from steam explosion with acid catalyst pre-treatment of forest residue, according to Wang2013 | sulfuric_acid | -0.137 | kg
ethanol, from steam explosion with acid catalyst pre-treatment of forest residue, according to Wang2013 | lime | -0.069336 | kg
ethanol, from steam explosion with acid catalyst pre-treatment of forest residue, according to Wang2013 | ammonia | -0.073016 | kg
ethanol, from steam explosion with acid catalyst pre-treatment of forest residue, according to Wang2013 | sodium_hydroxide | -0.087088 | kg
ethanol, from steam explosion with acid catalyst pre-treatment of forest residue, according to Wang2013 | enzyme | -0.17513 | kg
ethanol, from steam explosion with acid catalyst pre-treatment of forest residue, according to Wang2013 | corn_steep_liquor | -0.056195 | kg
ethanol, from steam explosion with acid catalyst pre-treatment of forest residue, according to Wang2013 | water | -9.1419 | kg
ethanol, from steam explosion with acid catalyst pre-treatment of forest residue, according to Wang2013 | electricity | -0.069892 | kWh
ethanol, from steam explosion with acid catalyst pre-treatment of forest residue, according to Wang2013 | co2_feedstock_biogenic_long | 0.86087 | kg
ethanol, from steam explosion with acid catalyst pre-treatment of forest residue, according to Wang2013 | co2_emission_biogenic_long | 4.8333 | kg
ethanol, from steam explosion pre-treatment of agricultural residue, according to Wang2013 | ethanol_bs | 1 | kg
ethanol, from steam explosion pre-treatment of agricultural residue, according to Wang2013 | agricultural_residue | -4.5369 | kg
ethanol, from steam explosion pre-treatment of agricultural residue, according to Wang2013 | enzyme | -0.19839 | kg
ethanol, from steam explosion pre-treatment of agricultural residue, according to Wang2013 | corn_steep_liquor | -0.064297 | kg
ethanol, from steam explosion pre-treatment of agricultural residue, according to Wang2013 | water | -16.3967 | kg
ethanol, from steam explosion pre-treatment of agricultural residue, according to Wang2013 | electricity | 1.2583 | kWh
ethanol, from steam explosion pre-treatment of agricultural residue, according to Wang2013 | co2_feedstock_biogenic_short | 0.86087 | kg
ethanol, from steam explosion pre-treatment of agricultural residue, according to Wang2013 | co2_emission_biogenic_short | 5.444 | kg
ethanol, from steam explosion pre-treatment of forest residue, according to Wang2013 | ethanol_bl | 1 | kg
ethanol, from steam explosion pre-treatment of forest residue, according to Wang2013 | forest_residue | -4.5369 | kg
ethanol, from steam explosion pre-treatment of forest residue, according to Wang2013 | enzyme | -0.19839 | kg
ethanol, from steam explosion pre-treatment of forest residue, according to Wang2013 | corn_steep_liquor | -0.064297 | kg
ethanol, from steam explosion pre-treatment of forest residue, according to Wang2013 | water | -16.3967 | kg
ethanol, from steam explosion pre-treatment of forest residue, according to Wang2013 | electricity | 1.2583 | kWh
ethanol, from steam explosion pre-treatment of forest residue, according to Wang2013 | co2_feedstock_biogenic_long | 0.86087 | kg
ethanol, from steam explosion pre-treatment of forest residue, according to Wang2013 | co2_emission_biogenic_long | 5.8931 | kg
ethanol, from liquid hot water pre-treatment of agricultural residue, according to Wang2013 | ethanol_bs | 1 | kg
ethanol, from liquid hot water pre-treatment of agricultural residue, according to Wang2013 | agricultural_residue | -4.2698 | kg
ethanol, from liquid hot water pre-treatment of agricultural residue, according to Wang2013 | enzyme | -0.21827 | kg
ethanol, from liquid hot water pre-treatment of agricultural residue, according to Wang2013 | corn_steep_liquor | -0.060204 | kg
ethanol, from liquid hot water pre-treatment of agricultural residue, according to Wang2013 | water | -14.8299 | kg
ethanol, from liquid hot water pre-treatment of agricultural residue, according to Wang2013 | electricity | 0.8579 | kWh
ethanol, from liquid hot water pre-treatment of agricultural residue, according to Wang2013 | co2_feedstock_biogenic_short | 0.86087 | kg
ethanol, from liquid hot water pre-treatment of agricultural residue, according to Wang2013 | co2_emission_biogenic_short | 4.9602 | kg
ethanol, from liquid hot water pre-treatment of forest residue, according to Wang2013 | ethanol_bl | 1 | kg
ethanol, from liquid hot water pre-treatment of forest residue, according to Wang2013 | forest_residue | -4.2698 | kg
ethanol, from liquid hot water pre-treatment of forest residue, according to Wang2013 | enzyme | -0.21827 | kg
ethanol, from liquid hot water pre-treatment of forest residue, according to Wang2013 | corn_steep_liquor | -0.060204 | kg
ethanol, from liquid hot water pre-treatment of forest residue, according to Wang2013 | water | -14.8299 | kg
ethanol, from liquid hot water pre-treatment of forest residue, according to Wang2013 | electricity | 0.8579 | kWh
ethanol, from liquid hot water pre-treatment of forest residue, according to Wang2013 | co2_feedstock_biogenic_long | 0.86087 | kg
ethanol, from liquid hot water pre-treatment of forest residue, according to Wang2013 | co2_emission_biogenic_long | 5.3829 | kg
ethanol, from wet oxidation pre-treatment of agricultural residue, according to Wang2013 | ethanol_bs | 1 | kg
ethanol, from wet oxidation pre-treatment of agricultural residue, according to Wang2013 | agricultural_residue | -4.8719 | kg
ethanol, from wet oxidation pre-treatment of agricultural residue, according to Wang2013 | enzyme | -0.22157 | kg
ethanol, from wet oxidation pre-treatment of agricultural residue, according to Wang2013 | corn_steep_liquor | -0.068401 | kg
ethanol, from wet oxidation pre-treatment of agricultural residue, according to Wang2013 | water | -18.2056 | kg
ethanol, from wet oxidation pre-treatment of agricultural residue, according to Wang2013 | electricity | 1.3971 | kWh
ethanol, from wet oxidation pre-treatment of agricultural residue, according to Wang2013 | co2_feedstock_biogenic_short | 0.86087 | kg
ethanol, from wet oxidation pre-treatment of agricultural residue, according to Wang2013 | co2_emission_biogenic_short | 6.0508 | kg
ethanol, from wet oxidation pre-treatment of forest residue, according to Wang2013 | ethanol_bl | 1 | kg
ethanol, from wet oxidation pre-treatment of forest residue, according to Wang2013 | forest_residue | -4.8719 | kg
ethanol, from wet oxidation pre-treatment of forest residue, according to Wang2013 | enzyme | -0.22157 | kg
ethanol, from wet oxidation pre-treatment of forest residue, according to Wang2013 | corn_steep_liquor | -0.068401 | kg
ethanol, from wet oxidation pre-treatment of forest residue, according to Wang2013 | water | -18.2056 | kg
ethanol, from wet oxidation pre-treatment of forest residue, according to Wang2013 | electricity | 1.3971 | kWh
ethanol, from wet oxidation pre-treatment of forest residue, according to Wang2013 | co2_feedstock_biogenic_long | 0.86087 | kg
ethanol, from wet oxidation pre-treatment of forest residue, according to Wang2013 | co2_emission_biogenic_long | 6.5331 | kg
glucose, from organosolv pre-treatment of agricultural residue, according to Moncada2017 | glucose_bs | 1 | kg
glucose, from organosolv pre-treatment of agricultural residue, according to Moncada2017 | agricultural_residue | -1.7799 | kg
glucose, from organosolv pre-treatment of agricultural residue, according to Moncada2017 | sulfuric_acid | -0.010681 | kg
glucose, from organosolv pre-treatment of agricultural residue, according to Moncada2017 | enzyme | -0.027855 | kg
glucose, from organosolv pre-treatment of agricultural residue, according to Moncada2017 | water | -7.6919 | kg
glucose, from organosolv pre-treatment of agricultural residue, according to Moncada2017 | electricity | 0.51722 | kWh
glucose, from organosolv pre-treatment of agricultural residue, according to Moncada2017 | cooling_water | -1.7766 | MJ
glucose, from organosolv pre-treatment of agricultural residue, according to Moncada2017 | steam_low | -0.080105 | MJ
glucose, from organosolv pre-treatment of agricultural residue, according to Moncada2017 | co2_emission_biogenic_short | 1.4374 | kg
glucose, from organosolv pre-treatment of forest residue, according to Moncada2017 | glucose_bl | 1 | kg
glucose, from organosolv pre-treatment of forest residue, according to Moncada2017 | forest_residue | -1.7799 | kg
glucose, from organosolv pre-treatment of forest residue, according to Moncada2017 | sulfuric_acid | -0.010681 | kg
glucose, from organosolv pre-treatment of forest residue, according to Moncada2017 | enzyme | -0.027855 | kg
glucose, from organosolv pre-treatment of forest residue, according to Moncada2017 | water | -7.6919 | kg
glucose, from organosolv pre-treatment of forest residue, according to Moncada2017 | electricity | 0.51722 | kWh
glucose, from organosolv pre-treatment of forest residue, according to Moncada2017 | cooling_water | -1.7766 | MJ
glucose, from organosolv pre-treatment of forest residue, according to Moncada2017 | steam_low | -0.080105 | MJ
glucose, from organosolv pre-treatment of forest residue, according to Moncada2017 | co2_emission_biogenic_long | 1.6136 | kg
furfural, from organosolv pre-treatment of agricultural residue, according to Moncada2017 | furfural_bs | 1 | kg
furfural, from organosolv pre-treatment of agricultural residue, according to Moncada2017 | agricultural_residue | -1.7799 | kg
furfural, from organosolv pre-treatment of agricultural residue, according to Moncada2017 | sulfuric_acid | -0.010681 | kg
furfural, from organosolv pre-treatment of agricultural residue, according to Moncada2017 | water | -7.6919 | kg
furfural, from organosolv pre-treatment of agricultural residue, according to Moncada2017 | electricity | 0.51722 | kWh
furfural, from organosolv pre-treatment of agricultural residue, according to Moncada2017 | cooling_water | -1.7766 | MJ
furfural, from organosolv pre-treatment of agricultural residue, according to Moncada2017 | steam_low | -0.080105 | MJ
furfural, from organosolv pre-treatment of agricultural residue, according to Moncada2017 | co2_emission_biogenic_short | 1.4374 | kg
furfural, from organosolv pre-treatment of forest residue, according to Moncada2017 | furfural_bl | 1 | kg
furfural, from organosolv pre-treatment of forest residue, according to Moncada2017 | forest_residue | -1.7799 | kg
furfural, from organosolv pre-treatment of forest residue, according to Moncada2017 | sulfuric_acid | -0.010681 | kg
furfural, from organosolv pre-treatment of forest residue, according to Moncada2017 | water | -7.6919 | kg
furfural, from organosolv pre-treatment of forest residue, according to Moncada2017 | electricity | 0.51722 | kWh
furfural, from organosolv pre-treatment of forest residue, according to Moncada2017 | cooling_water | -1.7766 | MJ
furfural, from organosolv pre-treatment of forest residue, according to Moncada2017 | steam_low | -0.080105 | MJ
furfural, from organosolv pre-treatment of forest residue, according to Moncada2017 | co2_emission_biogenic_long | 1.6136 | kg
organosolv lignin, from organosolv pre-treatment of agricultural residue, according to Moncada2017 | organosolv_lignin_bs | 1 | kg
organosolv lignin, from organosolv pre-treatment of agricultural residue, according to Moncada2017 | agricultural_residue | -1.7799 | kg
organosolv lignin, from organosolv pre-treatment of agricultural residue, according to Moncada2017 | sulfuric_acid | -0.010681 | kg
organosolv lignin, from organosolv pre-treatment of agricultural residue, according to Moncada2017 | water | -7.6919 | kg
organosolv lignin, from organosolv pre-treatment of agricultural residue, according to Moncada2017 | electricity | 0.51722 | kWh
organosolv lignin, from organosolv pre-treatment of agricultural residue, according to Moncada2017 | cooling_water | -1.7766 | MJ
organosolv lignin, from organosolv pre-treatment of agricultural residue, according to Moncada2017 | steam_low | -0.080105 | MJ
organosolv lignin, from organosolv pre-treatment of agricultural residue, according to Moncada2017 | co2_emission_biogenic_short | 1.4374 | kg
organosolv lignin, from organosolv pre-treatment of forest residue, according to Moncada2017 | organosolv_lignin_bl | 1 | kg
organosolv lignin, from organosolv pre-treatment of forest residue, according to Moncada2017 | forest_residue | -1.7799 | kg
organosolv lignin, from organosolv pre-treatment of forest residue, according to Moncada2017 | sulfuric_acid | -0.010681 | kg
organosolv lignin, from organosolv pre-treatment of forest residue, according to Moncada2017 | water | -7.6919 | kg
organosolv lignin, from organosolv pre-treatment of forest residue, according to Moncada2017 | electricity | 0.51722 | kWh
organosolv lignin, from organosolv pre-treatment of forest residue, according to Moncada2017 | cooling_water | -1.7766 | MJ
organosolv lignin, from organosolv pre-treatment of forest residue, according to Moncada2017 | steam_low | -0.080105 | MJ
organosolv lignin, from organosolv pre-treatment of forest residue, according to Moncada2017 | co2_emission_biogenic_long | 1.6136 | kg
xylose, from liquid hot water pre-treatment of agricultural residue, according to LiuF2021 | xylose_bs | 1 | kg
xylose, from liquid hot water pre-treatment of agricultural residue, according to LiuF2021 | agricultural_residue | -1.5336 | kg
xylose, from liquid hot water pre-treatment of agricultural residue, according to LiuF2021 | sulfuric_acid | -0.05032 | kg
xylose, from liquid hot water pre-treatment of agricultural residue, according to LiuF2021 | lime | -0.072038 | kg |  | reported in limestone
xylose, from liquid hot water pre-treatment of agricultural residue, according to LiuF2021 | water | -14.8299 | kg |  | original report didn't account for water recycling, hence too high water consumption. This value is taken from Wang2013 with the same pretreatment
xylose, from liquid hot water pre-treatment of agricultural residue, according to LiuF2021 | electricity | 0.44705 | kWh
xylose, from liquid hot water pre-treatment of agricultural residue, according to LiuF2021 | co2_emission_biogenic_short | 2.8308 | kg
xylose, from liquid hot water pre-treatment of forest residue, according to LiuF2021 | xylose_bl | 1 | kg
xylose, from liquid hot water pre-treatment of forest residue, according to LiuF2021 | forest_residue | -1.5336 | kg
xylose, from liquid hot water pre-treatment of forest residue, according to LiuF2021 | sulfuric_acid | -0.05032 | kg
xylose, from liquid hot water pre-treatment of forest residue, according to LiuF2021 | lime | -0.072038 | kg |  | reported in limestone
xylose, from liquid hot water pre-treatment of forest residue, according to LiuF2021 | water | -14.8299 | kg |  | original report didn't account for water recycling, hence too high water consumption. This value is taken from Wang2013 with the same pretreatment
xylose, from liquid hot water pre-treatment of forest residue, according to LiuF2021 | electricity | 0.44705 | kWh
xylose, from liquid hot water pre-treatment of forest residue, according to LiuF2021 | co2_emission_biogenic_long | 3.1586 | kg
ethanol, from liquid hot water pre-treatment of agricultural residue, according to LiuF2021 | ethanol_bs | 1 | kg
ethanol, from liquid hot water pre-treatment of agricultural residue, according to LiuF2021 | agricultural_residue | -3.0005 | kg
ethanol, from liquid hot water pre-treatment of agricultural residue, according to LiuF2021 | sulfuric_acid | -0.098451 | kg
ethanol, from liquid hot water pre-treatment of agricultural residue, according to LiuF2021 | water | -14.8299 | kg |  | original report didn't account for water recycling, hence too high water consumption. This value is taken from Wang2013 with the same pretreatment
ethanol, from liquid hot water pre-treatment of agricultural residue, according to LiuF2021 | electricity | 0.37281 | kWh
ethanol, from liquid hot water pre-treatment of agricultural residue, according to LiuF2021 | co2_emission_biogenic_short | 2.9265 | kg
ethanol, from liquid hot water pre-treatment of agricultural residue, according to LiuF2021 | corn_steep_liquor | -0.10444 | kg
ethanol, from liquid hot water pre-treatment of agricultural residue, according to LiuF2021 | glucose_bs | -0.2471 | kg
ethanol, from liquid hot water pre-treatment of agricultural residue, according to LiuF2021 | ammonium_sulfate | -0.10537 | kg
ethanol, from liquid hot water pre-treatment of agricultural residue, according to LiuF2021 | co2_feedstock_biogenic_short | 0.86087 | kg
ethanol, from liquid hot water pre-treatment of forest residue, according to LiuF2021 | ethanol_bl | 1 | kg
ethanol, from liquid hot water pre-treatment of forest residue, according to LiuF2021 | forest_residue | -3.0005 | kg
ethanol, from liquid hot water pre-treatment of forest residue, according to LiuF2021 | sulfuric_acid | -0.098451 | kg
ethanol, from liquid hot water pre-treatment of forest residue, according to LiuF2021 | water | -14.8299 | kg |  | original report didn't account for water recycling, hence too high water consumption. This value is taken from Wang2013 with the same pretreatment
ethanol, from liquid hot water pre-treatment of forest residue, according to LiuF2021 | electricity | 0.37281 | kWh
ethanol, from liquid hot water pre-treatment of forest residue, according to LiuF2021 | co2_emission_biogenic_long | 3.2543 | kg
ethanol, from liquid hot water pre-treatment of forest residue, according to LiuF2021 | corn_steep_liquor | -0.10444 | kg
ethanol, from liquid hot water pre-treatment of forest residue, according to LiuF2021 | glucose_bl | -0.2471 | kg
ethanol, from liquid hot water pre-treatment of forest residue, according to LiuF2021 | ammonium_sulfate | -0.10537 | kg
ethanol, from liquid hot water pre-treatment of forest residue, according to LiuF2021 | co2_feedstock_biogenic_long | 0.86087 | kg
xylose mother liquor, from liquid hot water pre-treatment of agricultural residue, according to LiuF2021 | xylose_mother_liquor | 1 | kg
xylose mother liquor, from liquid hot water pre-treatment of forest residue, according to LiuF2021 | xylose_mother_liquor | 1 | kg
xylose mother liquor, from liquid hot water pre-treatment of agricultural residue, according to LiuF2021 | agricultural_residue | -1.5336 | kg
xylose mother liquor, from liquid hot water pre-treatment of forest residue, according to LiuF2021 | forest_residue | -1.5336 | kg
glucose, from organosolv pre-treatment of agricultural residue, according to Nitzsche2016 | glucose_bs | 1 | kg
glucose, from organosolv pre-treatment of agricultural residue, according to Nitzsche2016 | agricultural_residue | -1.561 | kg
glucose, from organosolv pre-treatment of agricultural residue, according to Nitzsche2016 | enzyme | -0.0052598 | kg
glucose, from organosolv pre-treatment of agricultural residue, according to Nitzsche2016 | water | -9.8595 | kg
glucose, from organosolv pre-treatment of agricultural residue, according to Nitzsche2016 | electricity | -0.37139 | kWh
glucose, from organosolv pre-treatment of agricultural residue, according to Nitzsche2016 | cooling_water | -0.66312 | MJ
glucose, from organosolv pre-treatment of agricultural residue, according to Nitzsche2016 | steam_low | -0.76427 | MJ
glucose, from organosolv pre-treatment of agricultural residue, according to Nitzsche2016 | heat_high | 12.1384 | MJ |  | biogas and hydrolysis lignin as fuel, coproduction
glucose, from organosolv pre-treatment of agricultural residue, according to Nitzsche2016 | steam_high | -1.9444 | MJ
glucose, from organosolv pre-treatment of agricultural residue, according to Nitzsche2016 | co2_emission_biogenic_short | 1.1575 | kg
glucose, from organosolv pre-treatment of forest residue, according to Nitzsche2016 | glucose_bl | 1 | kg
glucose, from organosolv pre-treatment of forest residue, according to Nitzsche2016 | forest_residue | -1.561 | kg
glucose, from organosolv pre-treatment of forest residue, according to Nitzsche2016 | enzyme | -0.0052598 | kg
glucose, from organosolv pre-treatment of forest residue, according to Nitzsche2016 | water | -9.8595 | kg
glucose, from organosolv pre-treatment of forest residue, according to Nitzsche2016 | electricity | -0.37139 | kWh
glucose, from organosolv pre-treatment of forest residue, according to Nitzsche2016 | cooling_water | -0.66312 | MJ
glucose, from organosolv pre-treatment of forest residue, according to Nitzsche2016 | steam_low | -0.76427 | MJ
glucose, from organosolv pre-treatment of forest residue, according to Nitzsche2016 | heat_high | 12.1384 | MJ
glucose, from organosolv pre-treatment of forest residue, according to Nitzsche2016 | steam_high | -1.9444 | MJ
glucose, from organosolv pre-treatment of forest residue, according to Nitzsche2016 | co2_emission_biogenic_long | 1.312 | kg
organosolv lignin, from organosolv pre-treatment of agricultural residue, according to Nitzsche2016 | organosolv_lignin_bs | 1 | kg
organosolv lignin, from organosolv pre-treatment of agricultural residue, according to Nitzsche2016 | agricultural_residue | -1.561 | kg
organosolv lignin, from organosolv pre-treatment of agricultural residue, according to Nitzsche2016 | water | -9.8595 | kg
organosolv lignin, from organosolv pre-treatment of agricultural residue, according to Nitzsche2016 | electricity | -0.37139 | kWh
organosolv lignin, from organosolv pre-treatment of agricultural residue, according to Nitzsche2016 | cooling_water | -0.66312 | MJ
organosolv lignin, from organosolv pre-treatment of agricultural residue, according to Nitzsche2016 | steam_low | -0.76427 | MJ
organosolv lignin, from organosolv pre-treatment of agricultural residue, according to Nitzsche2016 | heat_high | 12.1384 | MJ |  | biogas and hydrolysis lignin as fuel, coproduction
organosolv lignin, from organosolv pre-treatment of agricultural residue, according to Nitzsche2016 | steam_high | -1.9444 | MJ
organosolv lignin, from organosolv pre-treatment of agricultural residue, according to Nitzsche2016 | co2_emission_biogenic_short | 1.1575 | kg
organosolv lignin, from organosolv pre-treatment of forest residue, according to Nitzsche2016 | organosolv_lignin_bl | 1 | kg
organosolv lignin, from organosolv pre-treatment of forest residue, according to Nitzsche2016 | forest_residue | -1.561 | kg
organosolv lignin, from organosolv pre-treatment of forest residue, according to Nitzsche2016 | water | -9.8595 | kg
organosolv lignin, from organosolv pre-treatment of forest residue, according to Nitzsche2016 | electricity | -0.37139 | kWh
organosolv lignin, from organosolv pre-treatment of forest residue, according to Nitzsche2016 | cooling_water | -0.66312 | MJ
organosolv lignin, from organosolv pre-treatment of forest residue, according to Nitzsche2016 | steam_low | -0.76427 | MJ
organosolv lignin, from organosolv pre-treatment of forest residue, according to Nitzsche2016 | heat_high | 12.1384 | MJ
organosolv lignin, from organosolv pre-treatment of forest residue, according to Nitzsche2016 | steam_high | -1.9444 | MJ
organosolv lignin, from organosolv pre-treatment of forest residue, according to Nitzsche2016 | co2_emission_biogenic_long | 1.312 | kg
ethanol, from glucose_bs fermentation, according to Nitzsche2016 | ethanol_bs | 1 | kg
ethanol, from glucose_bs fermentation, according to Nitzsche2016 | yeast | -0.024818 | kg
ethanol, from glucose_bs fermentation, according to Nitzsche2016 | corn_steep_liquor | -0.01027 | kg
ethanol, from glucose_bs fermentation, according to Nitzsche2016 | glucose_bs | -2.1152 | kg
ethanol, from glucose_bs fermentation, according to Nitzsche2016 | water | -1.0184 | kg
ethanol, from glucose_bs fermentation, according to Nitzsche2016 | electricity | -0.16346 | kWh
ethanol, from glucose_bs fermentation, according to Nitzsche2016 | cooling_water | -4.6521 | MJ
ethanol, from glucose_bs fermentation, according to Nitzsche2016 | steam_low | -5.9153 | MJ
ethanol, from glucose_bs fermentation, according to Nitzsche2016 | co2_feedstock_biogenic_short | 0.86087 | kg
ethanol, from glucose_bs fermentation, according to Nitzsche2016 | co2_emission_biogenic_short | 0.32846 | kg
ethanol, from glucose_bl fermentation, according to Nitzsche2016 | ethanol_bl | 1 | kg
ethanol, from glucose_bl fermentation, according to Nitzsche2016 | yeast | -0.024818 | kg
ethanol, from glucose_bl fermentation, according to Nitzsche2016 | corn_steep_liquor | -0.01027 | kg
ethanol, from glucose_bl fermentation, according to Nitzsche2016 | glucose_bl | -2.1152 | kg
ethanol, from glucose_bl fermentation, according to Nitzsche2016 | water | -1.0184 | kg
ethanol, from glucose_bl fermentation, according to Nitzsche2016 | electricity | -0.16346 | kWh
ethanol, from glucose_bl fermentation, according to Nitzsche2016 | cooling_water | -4.6521 | MJ
ethanol, from glucose_bl fermentation, according to Nitzsche2016 | steam_low | -5.9153 | MJ
ethanol, from glucose_bl fermentation, according to Nitzsche2016 | co2_feedstock_biogenic_long | 0.86087 | kg
ethanol, from glucose_bl fermentation, according to Nitzsche2016 | co2_emission_biogenic_long | 0.32846 | kg
ethylene, from ethanol dehydration, according to Nitzsche2016 | ethylene | 1 | kg
ethylene, from ethanol dehydration, according to Nitzsche2016 | ethanol | -1.6779 | kg
ethylene, from ethanol dehydration, according to Nitzsche2016 | sodium_hydroxide | -0.0057692 | kg
ethylene, from ethanol dehydration, according to Nitzsche2016 | water | -0.086538 | kg
ethylene, from ethanol dehydration, according to Nitzsche2016 | electricity | -0.23077 | kWh
ethylene, from ethanol dehydration, according to Nitzsche2016 | refrigerant_energy | -1.1077 | MJ
ethylene, from ethanol dehydration, according to Nitzsche2016 | cooling_water | -2.0769 | MJ
ethylene, from ethanol dehydration, according to Nitzsche2016 | steam_low | 5.7462 | MJ
ethylene, from ethanol dehydration, according to Nitzsche2016 | heat_high | -1.7308 | MJ |  | 450C
ethanol, from ethanol_bl | ethanol | 1 | kg
ethanol, from ethanol_bs | ethanol | 1 | kg
ethanol, from ethanol_bl | ethanol_bl | -1 | kg
ethanol, from ethanol_bs | ethanol_bs | -1 | kg
1,4-BDO, from glucose_bs fermentation, according to Leiva2023 | BDO_14_bs | 1 | kg
1,4-BDO, from glucose_bs fermentation, according to Leiva2023 | glucose_bs | -2.77 | kg
1,4-BDO, from glucose_bs fermentation, according to Leiva2023 | water | -2.93 | kg
1,4-BDO, from glucose_bs fermentation, according to Leiva2023 | sodium_hydroxide | -0.06 | kg
1,4-BDO, from glucose_bs fermentation, according to Leiva2023 | phosphate_rock | -0.08 | kg
1,4-BDO, from glucose_bs fermentation, according to Leiva2023 | yeast | -0.02 | kg
1,4-BDO, from glucose_bs fermentation, according to Leiva2023 | electricity | -0.3 | kWh
1,4-BDO, from glucose_bs fermentation, according to Leiva2023 | steam_low | -0.11 | MJ
1,4-BDO, from glucose_bs fermentation, according to Leiva2023 | steam_high | -1.6225 | MJ
1,4-BDO, from glucose_bs fermentation, according to Leiva2023 | co2_feedstock_biogenic_short | 0.88 | kg
1,4-BDO, from glucose_bs fermentation, according to Leiva2023 | co2_emission_biogenic_short | 1.2272 | kg
1,4-BDO, from glucose_bl fermentation, according to Leiva2023 | BDO_14_bl | 1 | kg
1,4-BDO, from glucose_bl fermentation, according to Leiva2023 | glucose_bl | -2.77 | kg
1,4-BDO, from glucose_bl fermentation, according to Leiva2023 | water | -2.93 | kg
1,4-BDO, from glucose_bl fermentation, according to Leiva2023 | sodium_hydroxide | -0.06 | kg
1,4-BDO, from glucose_bl fermentation, according to Leiva2023 | phosphate_rock | -0.08 | kg
1,4-BDO, from glucose_bl fermentation, according to Leiva2023 | yeast | -0.02 | kg
1,4-BDO, from glucose_bl fermentation, according to Leiva2023 | electricity | -0.3 | kWh
1,4-BDO, from glucose_bl fermentation, according to Leiva2023 | steam_low | -0.11 | MJ
1,4-BDO, from glucose_bl fermentation, according to Leiva2023 | steam_high | -1.6225 | MJ
1,4-BDO, from glucose_bl fermentation, according to Leiva2023 | co2_feedstock_biogenic_long | 0.88 | kg
1,4-BDO, from glucose_bl fermentation, according to Leiva2023 | co2_emission_biogenic_long | 1.2272 | kg
HDPE, from gas phase process | HDPE | 1 | kg
HDPE, from gas phase process | cooling_water_kg | -64.2596 | kg
HDPE, from gas phase process | electricity | -0.3814 | kWh
HDPE, from gas phase process | nitrogen_liquid | -0.06881 | kg
HDPE, from gas phase process | ethylene | -1.02 | kg
HDPE, from slurry process | HDPE | 1 | kg
HDPE, from slurry process | cooling_water_kg | -70.9359 | kg
HDPE, from slurry process | electricity | -0.27999 | kWh
HDPE, from slurry process | nitrogen_liquid | -0.06881 | kg
HDPE, from slurry process | ethylene | -1.035 | kg
HDPE, from slurry process | water | -0.5049 | kg
HDPE, from slurry process | steam_low | -0.957 | MJ |  | 85-90C
LDPE, from autoclave process | LDPE | 1 | kg
LDPE, from autoclave process | ethylene | -1.009 | kg
LDPE, from autoclave process | cooling_water_kg | -122.6774 | kg
LDPE, from autoclave process | electricity | -0.97444 | kWh
LDPE, from autoclave process | nitrogen_liquid | -0.00111 | kg
LDPE, from autoclave process | water | -1.2769 | kg
LDPE, from autoclave process | steam_high | -0.4125 | MJ
LDPE, from tubular process | LDPE | 1 | kg
LDPE, from tubular process | ethylene | -1.007 | kg
LDPE, from tubular process | cooling_water_kg | -85.9576 | kg
LDPE, from tubular process | electricity | -0.83114 | kWh
LDPE, from tubular process | nitrogen_liquid | -0.00331 | kg
LDPE, from tubular process | water | -0.47235 | kg
LDPE, from tubular process | steam_high | -0.95975 | MJ
LLDPE, from gas phase process | LLDPE | 1 | kg
LLDPE, from gas phase process | ethylene | -0.915 | kg
LLDPE, from gas phase process | hexene_1 | -0.095 | kg
LLDPE, from gas phase process | cooling_water_kg | -87.6267 | kg
LLDPE, from gas phase process | electricity | -0.37038 | kWh
LLDPE, from gas phase process | nitrogen_liquid | -0.05601 | kg
LLDPE, from gas phase process | steam_low | -0.0825 | MJ |  | 85°C to 220°C
LLDPE, from slurry process | LLDPE | 1 | kg
LLDPE, from slurry process | ethylene | -0.915 | kg
LLDPE, from slurry process | hexene_1 | -0.095 | kg
LLDPE, from slurry process | cooling_water_kg | -82.536 | kg
LLDPE, from slurry process | electricity | -0.3836 | kWh
LLDPE, from slurry process | nitrogen_liquid | -0.0344 | kg
LLDPE, from slurry process | steam_low | -0.9625 | MJ
LLDPE, from solution process | LLDPE | 1 | kg
LLDPE, from solution process | ethylene | -0.92099 | kg
LLDPE, from solution process | hexene_1 | -0.0896 | kg |  | proxy for oxtene_1
LLDPE, from solution process | cooling_water_kg | -92.6339 | kg
LLDPE, from solution process | electricity | -0.36072 | kWh
LLDPE, from solution process | nitrogen_liquid | -0.0344 | kg
LLDPE, from solution process | steam_low | -1.43 | MJ
LLDPE, from solution process | heat_low | -0.6885 | MJ
1-hexene, from ethylene trimerization | hexene_1 | 1 | kg
1-hexene, from ethylene trimerization | ethylene | -1.0919 | kg
1-hexene, from ethylene trimerization | cooling_water_kg | -181.0952 | kg
1-hexene, from ethylene trimerization | electricity | -0.18066 | kWh
1-hexene, from ethylene trimerization | steam_low | -7.92 | MJ |  | 100-200C
potato starch, from potato | potato_starch | 1 | kg
potato starch, from potato | water | -3.727 | kg
potato starch, from potato | potato | -3.92 | kg
potato starch, from potato | heat_low | -1.624 | MJ
potato starch, from potato | electricity | -0.1675 | kWh
enzyme, from potato starch | enzyme | 1 | kg
enzyme, from potato starch | potato_starch | -4.1667 | kg
enzyme, from potato starch | heat_low | -8.2667 | MJ
enzyme, from potato starch | electricity | -6.2963 | kWh
lactic acid, from lactic_acid_bs | lactic_acid | 1 | kg
lactic acid, from lactic_acid_bl | lactic_acid | 1 | kg
lactic acid, from lactic_acid_bs | lactic_acid_bs | -1 | kg
lactic acid, from lactic_acid_bl | lactic_acid_bl | -1 | kg
PLA, from ring-opening polymerization | PLA | 1 | kg
PLA, from ring-opening polymerization | lactic_acid | -1.3288 | kg |  | 88%
PLA, from ring-opening polymerization | cooling_water_kg | -95 | kg
PLA, from ring-opening polymerization | electricity | -0.0543 | kWh
PLA, from ring-opening polymerization | steam_low | -6.0308 | MJ |  | <200C
PHB, from glucose_bs fermentation | PHB | 1 | kg
PHB, from glucose_bs fermentation | glucose_bs | -2.8557 | kg
PHB, from glucose_bs fermentation | ammonia | -0.047619 | kg
PHB, from glucose_bs fermentation | water | -2.6316 | kg
PHB, from glucose_bs fermentation | cooling_water_kg | -712.5 | kg
PHB, from glucose_bs fermentation | co2_feedstock_biogenic_short | 0.92093 | kg
PHB, from glucose_bs fermentation | SDS | -0.28571 | kg
PHB, from glucose_bs fermentation | sodium_hypochlorite | -0.1375 | kg
PHB, from glucose_bs fermentation | electricity | -1.3929 | kWh
PHB, from glucose_bs fermentation | steam_high | -10.89 | MJ
PHB, from glucose_bs fermentation | co2_emission_biogenic_short | 1.2209 | kg
PHB, from glucose_bs fermentation | ammonium_sulfate | -0.0148 | kg
PHB, from glucose_bs fermentation | potassium_sulfate | -0.0186 | kg
PHB, from glucose_bs fermentation | magnesium_sulfate | -0.0209 | kg
PHB, from glucose_bl fermentation | PHB | 1 | kg
PHB, from glucose_bl fermentation | glucose_bl | -2.8557 | kg
PHB, from glucose_bl fermentation | ammonia | -0.047619 | kg
PHB, from glucose_bl fermentation | water | -2.6316 | kg
PHB, from glucose_bl fermentation | cooling_water_kg | -712.5 | kg
PHB, from glucose_bl fermentation | co2_feedstock_biogenic_long | 0.92093 | kg
PHB, from glucose_bl fermentation | SDS | -0.28571 | kg
PHB, from glucose_bl fermentation | sodium_hypochlorite | -0.1375 | kg
PHB, from glucose_bl fermentation | electricity | -1.3929 | kWh
PHB, from glucose_bl fermentation | steam_high | -10.89 | MJ
PHB, from glucose_bl fermentation | co2_emission_biogenic_long | 1.2209 | kg
PHB, from glucose_bl fermentation | ammonium_sulfate | -0.0148 | kg
PHB, from glucose_bl fermentation | potassium_sulfate | -0.0186 | kg
PHB, from glucose_bl fermentation | magnesium_sulfate | -0.0209 | kg
succinic acid, from glucose_bs, according to Leiva2023 | succinic_acid_bs | 1 | kg
succinic acid, from glucose_bs, according to Leiva2023 | glucose_bs | -1.28 | kg
succinic acid, from glucose_bs, according to Leiva2023 | yeast | -0.09 | kg
succinic acid, from glucose_bs, according to Leiva2023 | water | -3.49 | kg
succinic acid, from glucose_bs, according to Leiva2023 | sodium_hydroxide | -0.2 | kg
succinic acid, from glucose_bs, according to Leiva2023 | magnesium_oxide | -0.2381 | kg |  | proxy for MgCO3, 0.5kg
succinic acid, from glucose_bs, according to Leiva2023 | co2_feedstock_biogenic_short | -0.26 | kg |  | take from air
succinic acid, from glucose_bs, according to Leiva2023 | hydrochloric_acid | -0.402 | kg |  | 30%
succinic acid, from glucose_bs, according to Leiva2023 | electricity | -1.76 | kWh
succinic acid, from glucose_bl, according to Leiva2023 | succinic_acid_bl | 1 | kg
succinic acid, from glucose_bl, according to Leiva2023 | glucose_bl | -1.28 | kg
succinic acid, from glucose_bl, according to Leiva2023 | yeast | -0.09 | kg
succinic acid, from glucose_bl, according to Leiva2023 | water | -3.49 | kg
succinic acid, from glucose_bl, according to Leiva2023 | sodium_hydroxide | -0.2 | kg
succinic acid, from glucose_bl, according to Leiva2023 | magnesium_oxide | -0.2381 | kg |  | proxy for MgCO3, 0.5kg
succinic acid, from glucose_bl, according to Leiva2023 | co2_feedstock_biogenic_short | -0.26 | kg |  | take from air
succinic acid, from glucose_bl, according to Leiva2023 | hydrochloric_acid | -0.402 | kg |  | 30%
succinic acid, from glucose_bl, according to Leiva2023 | electricity | -1.76 | kWh
1,4-BDO, from BDO_14_bs | BDO_14 | 1 | kg
1,4-BDO, from BDO_14_bl | BDO_14 | 1 | kg
succinic acid, from succinic_acid_bs | succinic_acid | 1 | kg
succinic acid, from succinic_acid_bl | succinic_acid | 1 | kg
1,4-BDO, from BDO_14_bs | BDO_14_bs | -1 | kg
1,4-BDO, from BDO_14_bl | BDO_14_bl | -1 | kg
succinic acid, from succinic_acid_bs | succinic_acid_bs | -1 | kg
succinic acid, from succinic_acid_bl | succinic_acid_bl | -1 | kg
PBS, from 1,4-BDO and succinic acid | PBS | 1 | kg
PBS, from 1,4-BDO and succinic acid | succinic_acid | -0.69 | kg
PBS, from 1,4-BDO and succinic acid | BDO_14 | -0.68 | kg
PBS, from 1,4-BDO and succinic acid | water | -0.49 | kg
PBS, from 1,4-BDO and succinic acid | cooling_water_kg | -0.26 | kg
PBS, from 1,4-BDO and succinic acid | steam_low | -0.2475 | MJ
PBS, from 1,4-BDO and succinic acid | electricity | -0.07 | kWh
PBS, from 1,4-BDO and succinic acid | steam_high | -8.0025 | MJ
PBS, from glucose_bs, according to Ioannidou2022 | PBS_bs | 1 | kg
PBS, from glucose_bs, according to Ioannidou2022 | water | -24.6813 | kg
PBS, from glucose_bs, according to Ioannidou2022 | co2_feedstock_biogenic_short | -0.1788 | kg
PBS, from glucose_bs, according to Ioannidou2022 | sodium_hydroxide | -0.2204 | kg
PBS, from glucose_bs, according to Ioannidou2022 | magnesium_oxide | -0.16376 | kg |  | proxy for MgCO3, 0.5kg
PBS, from glucose_bs, according to Ioannidou2022 | hydrochloric_acid | -0.15648 | kg |  | 30%
PBS, from glucose_bs, according to Ioannidou2022 | sodium_phosphate | -0.1826 | kg |  | Na2HPO4 and KH2PO4 and (NH4)2HPO4
PBS, from glucose_bs, according to Ioannidou2022 | ammonium_sulfate | -0.108 | kg
PBS, from glucose_bs, according to Ioannidou2022 | electricity | -1.3832 | kWh
PBS, from glucose_bs, according to Ioannidou2022 | cooling_water_kg | -213.4 | kg
PBS, from glucose_bs, according to Ioannidou2022 | steam_low | -0.38665 | MJ
PBS, from glucose_bs, according to Ioannidou2022 | steam_high | -11.9042 | MJ
PBS, from glucose_bs, according to Ioannidou2022 | co2_emission_biogenic_short | 0.914 | kg
PBS, from glucose_bl, according to Ioannidou2022 | PBS_bl | 1 | kg
PBS, from glucose_bl, according to Ioannidou2022 | water | -24.6813 | kg
PBS, from glucose_bl, according to Ioannidou2022 | co2_feedstock_biogenic_short | -0.1788 | kg
PBS, from glucose_bl, according to Ioannidou2022 | sodium_hydroxide | -0.2204 | kg
PBS, from glucose_bl, according to Ioannidou2022 | magnesium_oxide | -0.16376 | kg
PBS, from glucose_bl, according to Ioannidou2022 | hydrochloric_acid | -0.15648 | kg
PBS, from glucose_bl, according to Ioannidou2022 | sodium_phosphate | -0.1826 | kg
PBS, from glucose_bl, according to Ioannidou2022 | ammonium_sulfate | -0.108 | kg
PBS, from glucose_bl, according to Ioannidou2022 | electricity | -1.3832 | kWh
PBS, from glucose_bl, according to Ioannidou2022 | cooling_water_kg | -213.4 | kg
PBS, from glucose_bl, according to Ioannidou2022 | steam_low | -0.38665 | MJ
PBS, from glucose_bl, according to Ioannidou2022 | steam_high | -11.9042 | MJ
PBS, from glucose_bl, according to Ioannidou2022 | co2_emission_biogenic_long | 0.914 | kg
PBS, from PBS_bs | PBS | 1 | kg
PBS, from PBS_bl | PBS | 1 | kg
PBS, from PBS_bs | PBS_bs | -1 | kg
PBS, from PBS_bl | PBS_bl | -1 | kg
cellulose, estimated from glucose | cellulose | 1 | kg |  | cellulose to glucose conversion rate=77.4%
cellulose, estimated from glucose | glucose | -0.774 | kg
acetaldehyde, from ethylene by one-step oxidation | acetaldehyde | 1 | kg
acetaldehyde, from ethylene by one-step oxidation | ethylene | -0.68 | kg
acetaldehyde, from ethylene by one-step oxidation | oxygen_liquid | -0.4 | kg
acetaldehyde, from ethylene by one-step oxidation | cooling_water_kg | -275.3982 | kg
acetaldehyde, from ethylene by one-step oxidation | electricity | -0.11133 | kWh
acetaldehyde, from ethylene by one-step oxidation | water | -2.5871 | kg
acetaldehyde, from ethylene by one-step oxidation | steam_high | -8.1675 | MJ
acetic anhydride, from acetaldehyde by direct oxidation | acetic_anhydride | 1 | kg
acetic anhydride, from acetaldehyde by direct oxidation | acetaldehyde | -1.0798 | kg
acetic anhydride, from acetaldehyde by direct oxidation | cooling_water_kg | -232.8367 | kg
acetic anhydride, from acetaldehyde by direct oxidation | electricity | -0.99428 | kWh
acetic anhydride, from acetaldehyde by direct oxidation | water | -1.5856 | kg
acetic anhydride, from acetaldehyde by direct oxidation | steam_high | -4.7685 | MJ
syngas, from agricultural residue gasification | syngas_bs | 1 | kg |  | assume miscanthus
syngas, from agricultural residue gasification | electricity | -0.20682 | kWh
syngas, from agricultural residue gasification | steam_high | 5.2947 | MJ
syngas, from agricultural residue gasification | oxygen_liquid | -0.8389 | kg
syngas, from agricultural residue gasification | water | -1.2343 | kg
syngas, from agricultural residue gasification | co2_emission_biogenic_short | 1.9233 | kg |  | self calculated
syngas, from agricultural residue gasification | agricultural_residue | -1.8209 | kg
syngas, from forest residue gasification | syngas_bl | 1 | kg |  | assume miscanthus
syngas, from forest residue gasification | electricity | -0.20682 | kWh
syngas, from forest residue gasification | steam_high | 5.2947 | MJ
syngas, from forest residue gasification | oxygen_liquid | -0.8389 | kg
syngas, from forest residue gasification | water | -1.2343 | kg
syngas, from forest residue gasification | co2_emission_biogenic_long | 2.1036 | kg |  | self calculated
syngas, from forest residue gasification | forest_residue | -1.8209 | kg
syngas, from syngas_bs | syngas_2_to_1 | 1 | kg
syngas, from syngas_bl | syngas_2_to_1 | 1 | kg
syngas, from syngas_bs | syngas_bs | -1 | kg
syngas, from syngas_bl | syngas_bl | -1 | kg
hydrogen, from partial condensation of syngas | hydrogen | 1 | kg
hydrogen, from partial condensation of syngas | syngas_2_to_1 | -5.1395 | kg |  | allocation: energy
hydrogen, from partial condensation of syngas | electricity | -2.6013 | kWh |  | allocation: energy
hydrogen, from partial condensation of syngas | cooling_water_kg | -187.7583 | kg |  | allocation: energy
carbon monoxide, from partial condensation of syngas | carbon_monoxide | 1 | kg
carbon monoxide, from partial condensation of syngas | syngas_2_to_1 | -0.42853 | kg |  | allocation: energy
carbon monoxide, from partial condensation of syngas | electricity | -0.2169 | kWh |  | allocation: energy
carbon monoxide, from partial condensation of syngas | cooling_water_kg | -15.6551 | kg |  | allocation: energy
acetic acid, from methanol carbonylation | acetic_acid | 1 | kg
acetic acid, from methanol carbonylation | carbon_monoxide | -0.44183 | kg
acetic acid, from methanol carbonylation | methanol | -0.52532 | kg
acetic acid, from methanol carbonylation | cooling_water_kg | -67.9316 | kg
acetic acid, from methanol carbonylation | electricity | -0.11352 | kWh
acetic acid, from methanol carbonylation | steam_high | -1.1195 | MJ
sodium acetate, from sodium hydroxide and acetic acid | sodium_acetate | 1 | kg
sodium acetate, from sodium hydroxide and acetic acid | sodium_hydroxide | -0.513 | kg
sodium acetate, from sodium hydroxide and acetic acid | acetic_acid | -0.772 | kg
sodium acetate, from sodium hydroxide and acetic acid | heat_high | -2 | MJ
sodium acetate, from sodium hydroxide and acetic acid | electricity | -0.333 | kWh
cellulose acetate, from celllulose and acetic anhydride | CA | 1 | kg
cellulose acetate, from celllulose and acetic anhydride | acetic_anhydride | -1.4878 | kg
cellulose acetate, from celllulose and acetic anhydride | cellulose | -0.70107 | kg
cellulose acetate, from celllulose and acetic anhydride | sodium_acetate | -0.0408 | kg
cellulose acetate, from celllulose and acetic anhydride | sulfuric_acid | -0.02489 | kg
cellulose acetate, from celllulose and acetic anhydride | acetic_acid | 1.1921 | kg |  | by-product
cellulose acetate, from celllulose and acetic anhydride | cooling_water_kg | -1093.2475 | kg
cellulose acetate, from celllulose and acetic anhydride | electricity | -1.1672 | kWh
cellulose acetate, from celllulose and acetic anhydride | water | -10.3483 | kg
cellulose acetate, from celllulose and acetic anhydride | steam_low | -70.95 | MJ
glucose, from glucose_bl | glucose | 1 | kg
glucose, from glucose_bs | glucose | 1 | kg
glucose, from glucose_bl | glucose_bl | -1 | kg
glucose, from glucose_bs | glucose_bs | -1 | kg
vinyl chloride, from ethylene chlorination | vinyl_chloride | 1 | kg
vinyl chloride, from ethylene chlorination | chlorine | -0.5787 | kg
vinyl chloride, from ethylene chlorination | ethylene | -0.4674 | kg
vinyl chloride, from ethylene chlorination | oxygen_liquid | -0.1378 | kg
vinyl chloride, from ethylene chlorination | cooling_water_kg | -143.1236 | kg
vinyl chloride, from ethylene chlorination | electricity | -0.06949 | kWh
vinyl chloride, from ethylene chlorination | heat_high | -2.6586 | MJ |  | reported in natural gas, assume 90% boiler efficiency
vinyl chloride, from ethylene chlorination | steam_high | -0.814 | MJ
ethylene glycol, from ethylene and oxygen | ethylene_glycol | 1 | kg |  | coproduce diethylene glycol, mass allocation
ethylene glycol, from ethylene and oxygen | ethylene | -0.54136 | kg
ethylene glycol, from ethylene and oxygen | oxygen_liquid | -0.53523 | kg
ethylene glycol, from ethylene and oxygen | cooling_water_kg | -221.1852 | kg
ethylene glycol, from ethylene and oxygen | electricity | -0.94076 | kWh
ethylene glycol, from ethylene and oxygen | steam_high | -18.9055 | MJ
PVC, from bulk polymerization | PVC | 1 | kg
PVC, from bulk polymerization | vinyl_chloride | -1.008 | kg
PVC, from bulk polymerization | cooling_water_kg | -36.219 | kg
PVC, from bulk polymerization | electricity | -0.21385 | kWh
PVC, from bulk polymerization | steam_high | -0.17215 | MJ
PP, from loop reactor process | PP | 1 | kg
PP, from loop reactor process | propylene | -1.045 | kg
PP, from loop reactor process | cooling_water_kg | -33.0478 | kg
PP, from loop reactor process | electricity | -0.54505 | kWh
PP, from loop reactor process | steam_low | -0.55275 | MJ
terephthalic acid, from p-xylene oxidation | terephthalic_acid | 1 | kg
terephthalic acid, from p-xylene oxidation | cooling_water_kg | -130.1883 | kg
terephthalic acid, from p-xylene oxidation | steam_high | -6.4306 | MJ
terephthalic acid, from p-xylene oxidation | heat_high | -1.1346 | MJ |  | reported in natural gas, assume 90% boiler efficiency
terephthalic acid, from p-xylene oxidation | water | -1.1767 | kg
terephthalic acid, from p-xylene oxidation | p-xylene | -0.66545 | kg
terephthalic acid, from p-xylene oxidation | electricity | -0.06482 | kWh
terephthalic acid, from p-xylene oxidation | acetic_acid | -0.05552 | kg
PET, from ethylene glycol and terephthalic acid | PET | 1 | kg
PET, from ethylene glycol and terephthalic acid | ethylene_glycol | -0.31887 | kg
PET, from ethylene glycol and terephthalic acid | terephthalic_acid | -0.85399 | kg
PET, from ethylene glycol and terephthalic acid | cooling_water_kg | -6.1005 | kg
PET, from ethylene glycol and terephthalic acid | electricity | -0.01658 | kWh
PET, from ethylene glycol and terephthalic acid | heat_high | -2.219 | MJ |  | reported in natural gas, assume 90% boiler efficiency
PET, from ethylene glycol and terephthalic acid | water | -0.13436 | kg
PET, from ethylene glycol and terephthalic acid | steam_high | -0.42075 | MJ
ethylbenzene, from liquid phase alkylation | ethylbenzene | 1 | kg
ethylbenzene, from liquid phase alkylation | benzene | -0.73906 | kg
ethylbenzene, from liquid phase alkylation | ethylene | -0.26517 | kg
ethylbenzene, from liquid phase alkylation | cooling_water_kg | -6.7598 | kg
ethylbenzene, from liquid phase alkylation | electricity | -0.00655 | kWh
ethylbenzene, from liquid phase alkylation | heat_high | -2.0097 | MJ |  | reported in natural gas, assume 90% boiler efficiency
ethylbenzene, from liquid phase alkylation | steam_high | 3.08 | MJ |  | by-product
ethylbenzene, from liquid phase alkylation | heat_high | 0.10467 | MJ |  | fuel gas as by-product, assume 90% boiler efficiency
hydrogen peroxide, from anthraquinone process | hydrogen_peroxide | 1 | kg
hydrogen peroxide, from anthraquinone process | hydrogen | -0.06275 | kg
hydrogen peroxide, from anthraquinone process | cooling_water_kg | -260.3765 | kg
hydrogen peroxide, from anthraquinone process | electricity | -0.71209 | kWh
hydrogen peroxide, from anthraquinone process | water | -4.0058 | kg
hydrogen peroxide, from anthraquinone process | steam_high | -13.5025 | MJ
butadiene, from ethanol_bs to butadiene process | butadiene_bs | 1 | kg
butadiene, from ethanol_bs to butadiene process | ethanol | -1.9071 | kg
butadiene, from ethanol_bs to butadiene process | heat_high | -11.6 | MJ
butadiene, from ethanol_bs to butadiene process | hydrogen_peroxide | -0.08402 | kg
butadiene, from ethanol_bs to butadiene process | electricity | -0.81507 | kWh
butadiene, from ethanol_bs to butadiene process | steam_high | -22.2233 | MJ
butadiene, from ethanol_bs to butadiene process | water | -18.6161 | kg
butadiene, from ethanol_bs to butadiene process | co2_emission_biogenic_short | 0.31001 | kg
butadiene, from ethanol_bs to butadiene process | heat_high | 1.9137 | MJ
butadiene, from ethanol_bs to butadiene process | hydrogen | 0.028491 | kg
butadiene, from ethanol_bs to butadiene process | ethylene | 0.0292 | kg
butadiene, from ethanol_bs to butadiene process | propylene | 0.0294 | kg
ethylene, from ethanol_bs to butadiene process | ethylene_bs | 1 | kg
ethylene, from ethanol_bs to butadiene process | ethanol | -1.9071 | kg
ethylene, from ethanol_bs to butadiene process | heat_high | -11.6 | MJ
ethylene, from ethanol_bs to butadiene process | hydrogen_peroxide | -0.08402 | kg
ethylene, from ethanol_bs to butadiene process | electricity | -0.81507 | kWh
ethylene, from ethanol_bs to butadiene process | steam_high | -22.2233 | MJ
ethylene, from ethanol_bs to butadiene process | water | -18.6161 | kg
ethylene, from ethanol_bs to butadiene process | co2_emission_biogenic_short | 0.31001 | kg
ethylene, from ethanol_bs to butadiene process | heat_high | 1.9137 | MJ
ethylene, from ethanol_bs to butadiene process | hydrogen | 0.028491 | kg
propylene, from ethanol_bs to butadiene process | propylene_bs | 1 | kg
propylene, from ethanol_bs to butadiene process | ethanol | -1.9071 | kg
propylene, from ethanol_bs to butadiene process | heat_high | -11.6 | MJ
propylene, from ethanol_bs to butadiene process | hydrogen_peroxide | -0.08402 | kg
propylene, from ethanol_bs to butadiene process | electricity | -0.81507 | kWh
propylene, from ethanol_bs to butadiene process | steam_high | -22.2233 | MJ
propylene, from ethanol_bs to butadiene process | water | -18.6161 | kg
propylene, from ethanol_bs to butadiene process | co2_emission_biogenic_short | 0.31001 | kg
propylene, from ethanol_bs to butadiene process | heat_high | 1.9137 | MJ
propylene, from ethanol_bs to butadiene process | hydrogen | 0.028491 | kg
butadiene, from ethanol_bl to butadiene process | butadiene_bl | 1 | kg
butadiene, from ethanol_bl to butadiene process | ethanol | -1.9071 | kg
butadiene, from ethanol_bl to butadiene process | heat_high | -11.6 | MJ
butadiene, from ethanol_bl to butadiene process | hydrogen_peroxide | -0.08402 | kg
butadiene, from ethanol_bl to butadiene process | electricity | -0.81507 | kWh
butadiene, from ethanol_bl to butadiene process | steam_high | -22.2233 | MJ
butadiene, from ethanol_bl to butadiene process | water | -18.6161 | kg
butadiene, from ethanol_bl to butadiene process | co2_emission_biogenic_long | 0.31001 | kg
butadiene, from ethanol_bl to butadiene process | heat_high | 1.9137 | MJ
butadiene, from ethanol_bl to butadiene process | hydrogen | 0.028491 | kg
butadiene, from ethanol_bl to butadiene process | ethylene | 0.0292 | kg
butadiene, from ethanol_bl to butadiene process | propylene | 0.0294 | kg
ethylene, from ethanol_bl to butadiene process | ethylene_bl | 1 | kg
ethylene, from ethanol_bl to butadiene process | ethanol | -1.9071 | kg
ethylene, from ethanol_bl to butadiene process | heat_high | -11.6 | MJ
ethylene, from ethanol_bl to butadiene process | hydrogen_peroxide | -0.08402 | kg
ethylene, from ethanol_bl to butadiene process | electricity | -0.81507 | kWh
ethylene, from ethanol_bl to butadiene process | steam_high | -22.2233 | MJ
ethylene, from ethanol_bl to butadiene process | water | -18.6161 | kg
ethylene, from ethanol_bl to butadiene process | co2_emission_biogenic_long | 0.31001 | kg
ethylene, from ethanol_bl to butadiene process | heat_high | 1.9137 | MJ
ethylene, from ethanol_bl to butadiene process | hydrogen | 0.028491 | kg
propylene, from ethanol_bl to butadiene process | propylene_bl | 1 | kg
propylene, from ethanol_bl to butadiene process | ethanol | -1.9071 | kg
propylene, from ethanol_bl to butadiene process | heat_high | -11.6 | MJ
propylene, from ethanol_bl to butadiene process | hydrogen_peroxide | -0.08402 | kg
propylene, from ethanol_bl to butadiene process | electricity | -0.81507 | kWh
propylene, from ethanol_bl to butadiene process | steam_high | -22.2233 | MJ
propylene, from ethanol_bl to butadiene process | water | -18.6161 | kg
propylene, from ethanol_bl to butadiene process | co2_emission_biogenic_long | 0.31001 | kg
propylene, from ethanol_bl to butadiene process | heat_high | 1.9137 | MJ
propylene, from ethanol_bl to butadiene process | hydrogen | 0.028491 | kg
ethylene, from ethylene_bs | ethylene | 1 | kg
ethylene, from ethylene_bl | ethylene | 1 | kg
butadiene, from butadiene_bs | butadiene | 1 | kg
propylene, from propylene_bs | propylene | 1 | kg
butadiene, from butadiene_bl | butadiene | 1 | kg
propylene, from propylene_bl | propylene | 1 | kg
ethylene, from ethylene_bs | ethylene_bs | -1 | kg
ethylene, from ethylene_bl | ethylene_bl | -1 | kg
butadiene, from butadiene_bs | butadiene_bs | -1 | kg
propylene, from propylene_bs | propylene_bs | -1 | kg
butadiene, from butadiene_bl | butadiene_bl | -1 | kg
propylene, from propylene_bl | propylene_bl | -1 | kg
ethylbenzene, from butadiene | ethylbenzene | 1 | kg
ethylbenzene, from butadiene | butadiene | -1.0426 | kg
ethylbenzene, from butadiene | hydrogen | 0.017974 | kg |  | by-product
ethylbenzene, from butadiene | cooling_water_kg | -82.6195 | kg
ethylbenzene, from butadiene | electricity | -0.09786 | kWh
ethylbenzene, from butadiene | heat_high | -3.3013 | MJ
ethylbenzene, from butadiene | water | -0.66763 | kg
ethylbenzene, from butadiene | steam_high | -6.2865 | MJ
styrene, from ethylbenzene | styrene | 1 | kg
styrene, from ethylbenzene | ethylbenzene | -1.06 | kg
styrene, from ethylbenzene | oxygen_liquid | -0.1165 | kg
styrene, from ethylbenzene | benzene | 0.15633 | kg |  | by-product
styrene, from ethylbenzene | heat_high | 2.1981 | MJ |  | by-product
styrene, from ethylbenzene | toluene | 0.01892 | kg |  | by-product
styrene, from ethylbenzene | cooling_water_kg | -163.5699 | kg
styrene, from ethylbenzene | electricity | -0.06826 | kWh
styrene, from ethylbenzene | heat_high | -0.37263 | MJ |  | natural gas
styrene, from ethylbenzene | water | -0.35885 | kg
styrene, from ethylbenzene | steam_high | -5.225 | MJ
styrene, from benzene and ethylene | styrene | 1 | kg
styrene, from benzene and ethylene | cooling_water_kg | -179.6765 | kg
styrene, from benzene and ethylene | steam_high | -4.5925 | MJ
styrene, from benzene and ethylene | heat_high | -2.5833 | MJ |  | natural gas
styrene, from benzene and ethylene | benzene | -0.78015 | kg
styrene, from benzene and ethylene | ethylene | -0.2805 | kg
styrene, from benzene and ethylene | electricity | -0.05706 | kWh
styrene, from benzene and ethylene | heat_high | 0.31598 | MJ |  | fuel gas as by-product, assume 90% boiler efficiency
styrene, from toluene and methanol | styrene | 1 | kg
styrene, from toluene and methanol | cooling_water_kg | -774.4532 | kg
styrene, from toluene and methanol | steam_high | -21.01 | MJ
styrene, from toluene and methanol | toluene | -1.1989 | kg
styrene, from toluene and methanol | electricity | -0.70081 | kWh
styrene, from toluene and methanol | methanol | -0.58272 | kg
styrene, from toluene and methanol | benzene | 0.0059 | kg |  | by-product
styrene, from toluene and methanol | ethylbenzene | 0.1905 | kg |  | by-product
styrene, from toluene and methanol | heat_high | 6.0709 | MJ |  | fuel gas as by-product, assume 90% boiler efficiency
GPPS, from continuous bulk polymerization | GPPS | 1 | kg
GPPS, from continuous bulk polymerization | styrene | -1.005 | kg
GPPS, from continuous bulk polymerization | cooling_water_kg | -16.841 | kg
GPPS, from continuous bulk polymerization | electricity | -0.04647 | kWh
GPPS, from continuous bulk polymerization | heat_high | -0.52753 | MJ |  | natural gas
polybutadiene, from solution polymerization | polybutadiene | 1 | kg
polybutadiene, from solution polymerization | butadiene | -1.023 | kg
polybutadiene, from solution polymerization | cooling_water_kg | -162.3014 | kg
polybutadiene, from solution polymerization | electricity | -0.28129 | kWh
polybutadiene, from solution polymerization | water | -2.2115 | kg
polybutadiene, from solution polymerization | steam_high | -11.0275 | MJ
HIPS, from continuous bulk polymerization | HIPS | 1 | kg
HIPS, from continuous bulk polymerization | polybutadiene | -0.06 | kg
HIPS, from continuous bulk polymerization | styrene | -0.9343 | kg
HIPS, from continuous bulk polymerization | cooling_water_kg | -11.6502 | kg
HIPS, from continuous bulk polymerization | electricity | -0.06252 | kWh
HIPS, from continuous bulk polymerization | heat_high | -0.52753 | MJ |  | natural gas
toluene diisocyanate, from toluene phosgenation | toluene_diisocyanate | 1 | kg
toluene diisocyanate, from toluene phosgenation | carbon_monoxide | -0.31906 | kg |  | 1.165kg/m3
toluene diisocyanate, from toluene phosgenation | sodium_hydroxide | -0.01865 | kg |  | 50%
toluene diisocyanate, from toluene phosgenation | chlorine | -0.91 | kg
toluene diisocyanate, from toluene phosgenation | hydrogen | -0.077165 | kg
toluene diisocyanate, from toluene phosgenation | nitric_acid | -0.84456 | kg
toluene diisocyanate, from toluene phosgenation | sulfuric_acid | -0.028567 | kg
toluene diisocyanate, from toluene phosgenation | toluene | -0.55205 | kg
toluene diisocyanate, from toluene phosgenation | hydrochloric_acid | 0.83854 | kg
toluene diisocyanate, from toluene phosgenation | cooling_water_kg | -1126.6291 | kg
toluene diisocyanate, from toluene phosgenation | electricity | -0.23534 | kWh
toluene diisocyanate, from toluene phosgenation | water | -0.18527 | kg
toluene diisocyanate, from toluene phosgenation | steam_high | -38.467 | MJ
chlorobenzene, from benzene and chlorine | chlorobenzene | 1 | kg | check on allocation | co-produce 0.141kg dichlorobenzene, assume mass allocation
chlorobenzene, from benzene and chlorine | benzene | -0.87526 | kg
chlorobenzene, from benzene and chlorine | sodium_hydroxide | -0.23379 | kg |  | 50%
chlorobenzene, from benzene and chlorine | chlorine | -0.90622 | kg
chlorobenzene, from benzene and chlorine | hydrochloric_acid | 0.94128 | kg |  | by-product
chlorobenzene, from benzene and chlorine | cooling_water_kg | -141.528 | kg
chlorobenzene, from benzene and chlorine | electricity | -0.017581 | kWh
chlorobenzene, from benzene and chlorine | steam_high | -4.1833 | MJ
nitrobenzene, from benzene by adiabatic nitration | nitrobenzene | 1 | kg
nitrobenzene, from benzene by adiabatic nitration | benzene | -0.63784 | kg
nitrobenzene, from benzene by adiabatic nitration | nitric_acid | -0.51653 | kg
nitrobenzene, from benzene by adiabatic nitration | cooling_water_kg | -58.4178 | kg
nitrobenzene, from benzene by adiabatic nitration | electricity | -0.01543 | kWh
nitrobenzene, from benzene by adiabatic nitration | water | -0.91799 | kg
nitrobenzene, from benzene by adiabatic nitration | steam_high | -1.5895 | MJ
aniline, from nitrobenzene by vapor-phase reduction | aniline | 1 | kg
aniline, from nitrobenzene by vapor-phase reduction | hydrogen | -0.072995 | kg
aniline, from nitrobenzene by vapor-phase reduction | nitrobenzene | -1.3476 | kg
aniline, from nitrobenzene by vapor-phase reduction | cooling_water_kg | -70.9359 | kg
aniline, from nitrobenzene by vapor-phase reduction | electricity | -0.03968 | kWh
aniline, from nitrobenzene by vapor-phase reduction | water | -0.25036 | kg
aniline, from nitrobenzene by vapor-phase reduction | steam_high | 3.025 | MJ
polymeric MDI, from MDA phosgenation | mdi | 1 | kg
polymeric MDI, from MDA phosgenation | aniline | -0.77569 | kg
polymeric MDI, from MDA phosgenation | carbon_monoxide | -0.23945 | kg |  | 1.165kg/m3
polymeric MDI, from MDA phosgenation | sodium_hydroxide | -0.14743 | kg |  | 50%
polymeric MDI, from MDA phosgenation | chlorine | -0.62755 | kg
polymeric MDI, from MDA phosgenation | formaldehyde | -0.059374 | kg |  | 37%
polymeric MDI, from MDA phosgenation | hydrochloric_acid | 0.52318 | kg |  | by-product, dilute, assume 37%
polymeric MDI, from MDA phosgenation | methanol | 0.03189 | kg |  | by-product
polymeric MDI, from MDA phosgenation | cooling_water_kg | -177.8405 | kg
polymeric MDI, from MDA phosgenation | electricity | -0.27002 | kWh
polymeric MDI, from MDA phosgenation | heat_high | -0.8248 | MJ |  | reported in fuel oil, assume 90% boiler efficiency
polymeric MDI, from MDA phosgenation | steam_high | -5.4175 | MJ
propylene oxide, from direct propylene oxidation | propylene_oxide | 1 | kg
propylene oxide, from direct propylene oxidation | hydrogen | -0.04782 | kg
propylene oxide, from direct propylene oxidation | nitrogen_liquid | -0.00294 | kg
propylene oxide, from direct propylene oxidation | oxygen_liquid | -0.77651 | kg
propylene oxide, from direct propylene oxidation | propylene | -0.83181 | kg
propylene oxide, from direct propylene oxidation | sulfuric_acid | -0.02271 | kg
propylene oxide, from direct propylene oxidation | heat_high | 0.86666 | MJ |  | fuel gas as by-product, assume 90% boiler efficiency
propylene oxide, from direct propylene oxidation | cooling_water_kg | -227.8294 | kg
propylene oxide, from direct propylene oxidation | electricity | -1.2346 | kWh
propylene oxide, from direct propylene oxidation | heat_high | -0.23237 | MJ |  | reported in natural gas, assume 90% boiler efficiency
propylene oxide, from direct propylene oxidation | steam_high | -13.035 | MJ
ethylene oxide, from ethylene oxidation | ethylene_oxide | 1 | kg
ethylene oxide, from ethylene oxidation | ethylene | -0.79308 | kg
ethylene oxide, from ethylene oxidation | oxygen_liquid | -0.78411 | kg
ethylene oxide, from ethylene oxidation | cooling_water_kg | -187.7715 | kg
ethylene oxide, from ethylene oxidation | electricity | -0.36628 | kWh
ethylene oxide, from ethylene oxidation | steam_high | -2.1938 | MJ
polyol polyether based, from semi-continuous process | polyol_polyether | 1 | kg
polyol polyether based, from semi-continuous process | ethylene_oxide | -0.1007 | kg
polyol polyether based, from semi-continuous process | glycerine | -0.031 | kg
polyol polyether based, from semi-continuous process | potassium_hydroxide | -0.02 | kg
polyol polyether based, from semi-continuous process | propylene_oxide | -0.9147 | kg
polyol polyether based, from semi-continuous process | cooling_water_kg | -19.111 | kg
polyol polyether based, from semi-continuous process | electricity | -0.05512 | kWh
polyol polyether based, from semi-continuous process | steam_high | -1.0835 | MJ
diethylene glycol, from ethylene and oxygen | diethylene_glycol | 1 | kg |  | coproduced during ethylene glycol production
diethylene glycol, from ethylene and oxygen | ethylene | -0.54136 | kg
diethylene glycol, from ethylene and oxygen | oxygen_liquid | -0.53523 | kg
diethylene glycol, from ethylene and oxygen | cooling_water_kg | -221.1852 | kg
diethylene glycol, from ethylene and oxygen | electricity | -0.94076 | kWh
diethylene glycol, from ethylene and oxygen | steam_high | -18.9055 | MJ
polyol polyester, from adipic acid and DEG | polyol_polyester | 1 | kg
polyol polyester, from adipic acid and DEG | adipic_acid | -0.63879 | kg
polyol polyester, from adipic acid and DEG | diethylene_glycol | -0.5001 | kg
polyol polyester, from adipic acid and DEG | electricity | -0.61225 | kWh
polyol polyester, from adipic acid and DEG | steam_high | -1.0835 | MJ
adipic acid, from benzene via cyclohexanol | adipic_acid | 1 | kg |  | coproduce 0.177 6kg cyclohexane, assume mass allocation
adipic acid, from benzene via cyclohexanol | benzene | -0.67164 | kg
adipic acid, from benzene via cyclohexanol | hydrogen | -0.033388 | kg
adipic acid, from benzene via cyclohexanol | nitric_acid | -0.30307 | kg
adipic acid, from benzene via cyclohexanol | cooling_water_kg | -447.5232 | kg
adipic acid, from benzene via cyclohexanol | electricity | -0.25995 | kWh
adipic acid, from benzene via cyclohexanol | heat_high | -0.051933 | MJ |  | reported in natural gas, assume 90% boiler efficiency
adipic acid, from benzene via cyclohexanol | steam_high | -33.76 | MJ
PUR rigid, from polymeric MDI and polyol | PUR_rigid | 1 | kg |  | CFC-11 0.0796, flame retardant 0.0634, not included (yet)
PUR rigid, from polymeric MDI and polyol | mdi | -0.6398 | kg
PUR rigid, from polymeric MDI and polyol | polyol_polyester | -0.115 | kg
PUR rigid, from polymeric MDI and polyol | polyol_polyether | -0.1269 | kg
PUR rigid, from polymeric MDI and polyol | electricity | -1.2478 | kWh
PUR flexible, from toluene diisocyanate and polyol via conventional process | PUR_flexible | 1 | kg
PUR flexible, from toluene diisocyanate and polyol via conventional process | toluene_diisocyanate | -0.38845 | kg
PUR flexible, from toluene diisocyanate and polyol via conventional process | polyol_polyether | -0.66401 | kg
PUR flexible, from toluene diisocyanate and polyol via conventional process | electricity | -0.13448 | kWh
tetrahydrofuran, from 1,4-BDO dehydrogenation | tetrahydrofuran | 1 | kg
tetrahydrofuran, from 1,4-BDO dehydrogenation | BDO_14 | -1.2626 | kg
tetrahydrofuran, from 1,4-BDO dehydrogenation | heat_high | -0.65835 | MJ
tetrahydrofuran, from 1,4-BDO dehydrogenation | electricity | 0.1125 | kWh
FDCA, from cellulose via HMF | FDCA | 1 | kg
FDCA, from cellulose via HMF | cellulose | -1.8488 | kg
FDCA, from cellulose via HMF | sulfuric_acid | -0.12982 | kg
FDCA, from cellulose via HMF | tetrahydrofuran | -0.034905 | kg
FDCA, from cellulose via HMF | lime | -0.043478 | kg
FDCA, from cellulose via HMF | oxygen_liquid | -0.88426 | kg
FDCA, from cellulose via HMF | electricity | -0.12093 | kg
FDCA, from cellulose via HMF | heat_high | -1.3153 | MJ
FDCA, from cellulose via HMF | cooling_water | -2.3361 | MJ
PEF, from FDCA and ethylene glycol | PEF | 1 | kg
PEF, from FDCA and ethylene glycol | FDCA | -1.0439 | kg
PEF, from FDCA and ethylene glycol | ethylene_glycol | -0.3517 | kg
PEF, from FDCA and ethylene glycol | methanol | 0.3631 | kg
PEF, from FDCA and ethylene glycol | cooling_water_kg | -105.0002 | kg
PEF, from FDCA and ethylene glycol | electricity | -0.28601 | kWh
PEF, from FDCA and ethylene glycol | heat_high | -24.1202 | MJ
PEF, from FDCA and ethylene glycol | water | -0.03756 | kg
PEF, from FDCA and ethylene glycol | steam_high | -6.886 | MJ
propylene, from ethylene | propylene | 1 | kg
propylene, from ethylene | ethylene | -1.115 | kg
propylene, from ethylene | cooling_water_kg | -79.2813 | kg
propylene, from ethylene | electricity | -0.3764 | kWh
propylene, from ethylene | heat_high | -0.49613 | MJ |  | reported in natural gas, assume 90% boiler efficiency
propylene, from ethylene | steam_high | -2.2412 | MJ
propylene, from ethylene | heat_high | 3.068 | MJ |  | fuel oil, assume energy content of diesel
syngas_3_to_1, from mixing of co and h2 | syngas_3_to_1 | 1 | kg
syngas_3_to_1, from mixing of co and h2 | hydrogen | -0.17557 | kg
syngas_3_to_1, from mixing of co and h2 | carbon_monoxide | -0.82443 | kg
syngas_1p8_to_1, from mixing of co and h2 | syngas_1p8_to_1 | 1 | kg
syngas_1p8_to_1, from mixing of co and h2 | hydrogen | -0.1133 | kg
syngas_1p8_to_1, from mixing of co and h2 | carbon_monoxide | -0.8867 | kg
cellulose, from organosolv pre-treatment of agricultural residue, according to Moncada2017 | cellulose_bs | 1 | kg
cellulose, from organosolv pre-treatment of agricultural residue, according to Moncada2017 | agricultural_residue | -1.3777 | kg |  |  | -1.0663
cellulose, from organosolv pre-treatment of agricultural residue, according to Moncada2017 | sulfuric_acid | -0.0082669 | kg |  |  | -0.0063986
cellulose, from organosolv pre-treatment of agricultural residue, according to Moncada2017 | enzyme | -0.02156 | kg |  |  | -0.016687
cellulose, from organosolv pre-treatment of agricultural residue, according to Moncada2017 | water | -5.9535 | kg |  |  | -4.608
cellulose, from organosolv pre-treatment of agricultural residue, according to Moncada2017 | electricity | 0.40033 | kWh |  |  | 0.30986
cellulose, from organosolv pre-treatment of agricultural residue, according to Moncada2017 | cooling_water | -1.3751 | MJ |  |  | -1.0643
cellulose, from organosolv pre-treatment of agricultural residue, according to Moncada2017 | steam_low | -0.062002 | MJ |  |  | -0.047989
cellulose, from organosolv pre-treatment of agricultural residue, according to Moncada2017 | co2_emission_biogenic_short | 1.1125 | kg |  |  | 0.86109
cellulose, from organosolv pre-treatment of forest residue, according to Moncada2017 | cellulose_bl | 1 | kg |  |  | 0.774
cellulose, from organosolv pre-treatment of forest residue, according to Moncada2017 | forest_residue | -1.3777 | kg |  |  | -1.0663
cellulose, from organosolv pre-treatment of forest residue, according to Moncada2017 | sulfuric_acid | -0.0082669 | kg |  |  | -0.0063986
cellulose, from organosolv pre-treatment of forest residue, according to Moncada2017 | enzyme | -0.02156 | kg |  |  | -0.016687
cellulose, from organosolv pre-treatment of forest residue, according to Moncada2017 | water | -5.9535 | kg |  |  | -4.608
cellulose, from organosolv pre-treatment of forest residue, according to Moncada2017 | electricity | 0.40033 | kWh |  |  | 0.30986
cellulose, from organosolv pre-treatment of forest residue, according to Moncada2017 | cooling_water | -1.3751 | MJ |  |  | -1.0643
cellulose, from organosolv pre-treatment of forest residue, according to Moncada2017 | steam_low | -0.062002 | MJ |  |  | -0.047989
cellulose, from organosolv pre-treatment of forest residue, according to Moncada2017 | co2_emission_biogenic_long | 1.2489 | kg |  |  | 0.96665
cellulose, from organosolv pre-treatment of agricultural residue, according to Nitzsche2016 | cellulose_bs | 1 | kg |  |  | 0.774
cellulose, from organosolv pre-treatment of agricultural residue, according to Nitzsche2016 | agricultural_residue | -1.2082 | kg |  |  | -0.93516
cellulose, from organosolv pre-treatment of agricultural residue, according to Nitzsche2016 | enzyme | -0.0040711 | kg |  |  | -0.003151
cellulose, from organosolv pre-treatment of agricultural residue, according to Nitzsche2016 | water | -7.6312 | kg |  |  | -5.9066
cellulose, from organosolv pre-treatment of agricultural residue, according to Nitzsche2016 | electricity | -0.28746 | kWh |  |  | -0.22249
cellulose, from organosolv pre-treatment of agricultural residue, according to Nitzsche2016 | cooling_water | -0.51325 | MJ |  |  | -0.39726
cellulose, from organosolv pre-treatment of agricultural residue, according to Nitzsche2016 | steam_low | -0.59154 | MJ |  |  | -0.45786
cellulose, from organosolv pre-treatment of agricultural residue, according to Nitzsche2016 | heat_high | 9.3951 | MJ |  |  | 7.2718
cellulose, from organosolv pre-treatment of agricultural residue, according to Nitzsche2016 | steam_high | -1.505 | MJ |  |  | -1.1648
cellulose, from organosolv pre-treatment of agricultural residue, according to Nitzsche2016 | co2_emission_biogenic_short | 0.89588 | kg |  |  | 0.69341
cellulose, from organosolv pre-treatment of forest residue, according to Nitzsche2016 | cellulose_bl | 1 | kg |  |  | 0.774
cellulose, from organosolv pre-treatment of forest residue, according to Nitzsche2016 | forest_residue | -1.2082 | kg |  |  | -0.93516
cellulose, from organosolv pre-treatment of forest residue, according to Nitzsche2016 | enzyme | -0.0040711 | kg |  |  | -0.003151
cellulose, from organosolv pre-treatment of forest residue, according to Nitzsche2016 | water | -7.6312 | kg |  |  | -5.9066
cellulose, from organosolv pre-treatment of forest residue, according to Nitzsche2016 | electricity | -0.28746 | kWh |  |  | -0.22249
cellulose, from organosolv pre-treatment of forest residue, according to Nitzsche2016 | cooling_water | -0.51325 | MJ |  |  | -0.39726
cellulose, from organosolv pre-treatment of forest residue, according to Nitzsche2016 | steam_low | -0.59154 | MJ |  |  | -0.45786
cellulose, from organosolv pre-treatment of forest residue, according to Nitzsche2016 | heat_high | 9.3951 | MJ |  |  | 7.2718
cellulose, from organosolv pre-treatment of forest residue, according to Nitzsche2016 | steam_high | -1.505 | MJ |  |  | -1.1648
cellulose, from organosolv pre-treatment of forest residue, according to Nitzsche2016 | co2_emission_biogenic_long | 1.0155 | kg |  |  | 0.78599
cellulose, from cellulose_bl | cellulose | 1 | kg
cellulose, from cellulose_bs | cellulose | 1 | kg
cellulose, from cellulose_bl | cellulose_bl | -1 | kg
cellulose, from cellulose_bs | cellulose_bs | -1 | kg

## process_ihs
product | process | dominant | keep? | number_of_data | note_process | reference | co-products | note_coproduction | process_ghg_emission | process_ghg_emission_amount | process_ghg_emission_reference
acetaldehyde | from ethylene by one-step oxidation | yes | yes | 1 |  |  | no
acetic_acid | from methanol carbonylation | yes | yes | 9 | Methanol carbonylation has been the method of choice for the past 35 years (38-40) and will remain the preferred route for large-scale production. | https://doi.org/10.1002/14356007.a01_045.pub3 | no
acetic_acid | from one-step ethylene oxidation | no | ? | 2 | Showa Denko, commercial operation in 1997, idle since 2008 | https://doi.org/10.1002/14356007.a01_045.pub3 | no
acetic_acid | from ethylene via acetaldehyde | no | ? | 1 | the second-most-important manufacturing method, although it is usually not competitive with the carbonylation of methanol | https://doi.org/10.1002/14356007.a01_045.pub3 | methyl acetate | Most commercially available methyl acetate is a byproduct in the manufacture of acetic acid.
acetic_acid | from ethanol via acetaldehyde | no | ? | 1 |  |  | no
acetic_acid | from syngas | yes | yes | 1 | BP SAABRE, integrated process of methanol carbonylation |  | no
acetic_anhydride | from acetic acid via ketene | yes | yes | 1 | In Western Europe, 77 % of acetic anhydride is made by the ketene process and 23 % by the oxidation of acetaldehyde. 25 % of acetic anhydride in the United States has been made by this process and 75 % by the ketene process. | https://doi.org/10.1002/14356007.a01_065 | no
acetic_anhydride | from acetone via ketene | no | no | 1 | This variation of the ketene process (cleavage of acetone into ketene and methane (59)) has no economic significance for the manufacture of acetic anhydride today. | https://doi.org/10.1002/14356007.a01_065 | no
acetic_anhydride | from methyl acetate carbonylation | median | ? | 1 | the carbonylation of methyl acetate (Halcon process), was begun in 1983. 25 % of acetic anhydride in the United States | https://doi.org/10.1002/14356007.a01_065 | no
acetic_anhydride | from acetaldehyde oxidation | median | ? | 1 | In Western Europe, 23 % of acetic anhydride is made by the oxidation of acetaldehyde | https://doi.org/10.1002/14356007.a01_065 | acetic acid and heavy end (fuel) | 20% acetic acid. Not sure if in reality acetic acid is recovered to make acetaldehyde or simply sold
adipic_acid | from butadiene by carboalkoxylation | no | ? | 2 | Since the early 1980s, a great deal of research has been carried out on the synthesis of adipic acid from butadiene and carbon monoxide (Section 4.3). However, no commercial plant based on this technology is currently in operation. May keep for "future" | https://doi.org/10.1002/14356007.a01_269 | methyl valerate, dibasic acids
adipic_acid | from benzene via cyclohexanol | yes | yes | 2 | all large-scale production is via nitric acid oxidation of cyclohexanol [108-93-0], cyclohexanone [108-94-1], or a mixture of the two [ketone – alcohol (KA) oil]. | https://doi.org/10.1002/14356007.a01_269 | cyclohexane, dibasic acids | 18% cyclohexane | N2O | 0.01191 | ghg protocol, calculation tool, assume thermal destruction abatement efficiency
adipic_acid | from cyclohexane_1 | yes | yes | 2 | all large-scale production is via nitric acid oxidation of cyclohexanol [108-93-0], cyclohexanone [108-94-1], or a mixture of the two [ketone – alcohol (KA) oil]. In the past 20 years, there has been a shift to the lower cost cyclohexane-based process | https://doi.org/10.1002/14356007.a01_269 | dibasic acids |  | N2O | 0.01191 | ghg protocol, calculation tool, assume thermal destruction abatement efficiency
adipic_acid | from cyclohexane_2 | yes | yes | 1 | same technology as above, but requires o2 and n2 |  | dibasic acids |  | N2O | 0.01191 | ghg protocol, calculation tool, assume thermal destruction abatement efficiency
adipic_acid | from cyclohexane_3 | yes | yes | 1 | same technology as above, but has methanol as raw material to recover methyl ester |  | methyl ester |  | N2O | 0.01191 | ghg protocol, calculation tool, assume thermal destruction abatement efficiency
adipic_acid | from phenol via cyclohexanol | yes | yes | 1 | Differences among commercial processes are mainly in the manufacture of the KA oil. The six carbon atoms of the adipic acid backbone usually come from benzene, which is hydrogenated to cyclohexane, or phenol, which is hydrogenated to cyclohexanol. The cyclohexane is then oxidized with air to KA oil. | https://doi.org/10.1002/14356007.a01_269 | dibasic acids
adipic_acid | from glucose by heterogeneous catalysis | no | ? | 1 | glucose platform, future oriented | https://doi.org/10.1002/9783527698202.ch6 | methyl ester
adipic_acid | from glucose by fermentation | no | ? | 1 | glucose platform, future oriented |  | methyl ester
aniline | from nitrobenzene | yes | yes | 1 | The nitrobenzene route has an overall advantage in yield and lower total energy requirements. | https://doi.org/10.1002/14356007.a02_303.pub2 | no
aniline | from phenol | yes | yes | 1 | The phenol route has an advantage in prolonged catalyst life and product quality. It is the preferred method if low cost phenol is available (phenol producers). | https://doi.org/10.1002/14356007.a02_303.pub2 | no
ca | from cellulose and acetic anhydride | yes | yes | 1 |  | https://doi.org/10.1002/14356007.a05_419.pub2 | acetic acid | recover acetic anhydride: Acetic Anhydride. Most manufacturers of cellulose acetate convert the byproduct acetic acid to anhydride directly on the premises and adjust the concentrations as required for their process, generally between 90 and 95 %.
chlorobenzene | from benzene and chlorine | yes | yes | 1 |  |  | HCl, dichlorobenzene | recover chlorine from HCl
cumene | from benzene and propylene | yes | yes | 2 | one process does not use cooling water / fuel -> how to average? |  | no
cyclohexane | from benzene by hydrogenation | yes | yes | 1 |  |  | fuel
ethylbenzene | from butadiene via 4-vinylcyclohexene | no | ? | 1 | It is not known whether the process is practiced commercially. | https://doi.org/10.1016/S0926-860X(01)00807-9 | hydrogen
ethylbenzene | from benzene via liquid phase alkylation | yes | yes | 3 | A total of twelve all-liquid-phase zeolite plants were operating at the end of 1999. | https://doi.org/10.1002/14356007.a10_035.pub2 | fuel
ethylbenzene | from benzene via vapor phase alkylation | yes | yes | 1 | Until technologies using zeolites in the liquid phase were commercialized in the 1990s, the vapor-phase zeolite process was the dominant technology of new plants, primarily because it avoided the aqueous waste streams produced from aluminum chloride plants. | https://doi.org/10.1002/14356007.a10_035.pub2 | fuel
ethylene_dichloride | by direct chlorination | ? | ? | 2 |  |  | no
ethylene_dichloride | by oxychlorination | ? | ? | 2 |  |  | no
ethylene_glycol | from ethylene via eo | yes | yes | 1 | Only one method is currently used for the industrial production of ethylene glycol. This method is based on the hydrolysis of ethylene oxide obtained by direct oxidation of ethylene with air or oxygen | https://doi.org/10.1002/14356007.a10_101 | diethylene_glycol
ethylene_glycol | from formaldehyde | no | no | 1 | Production from formaldehyde [50-00-0] and carbon monoxide was also used commercially from 1940 to 1963 (14). Neither of these methods is now used | https://doi.org/10.1002/14356007.a10_101 | methanol
ethylene_glycol | from syngas_1 | no | yes? | 1 | syngas 1.8:1, At the present time, none of the described methods based on C1 units can compete with the ethylene → ethylene oxide → glycol pathway. However, if crude oil prices increase, the synthesis of ethylene glycol from C1 units will become more economically attractive | https://doi.org/10.1002/14356007.a10_101 | no
ethylene_glycol | from syngas_2 | no | yes? | 2 | syngas 2:1, At the present time, none of the described methods based on C1 units can compete with the ethylene → ethylene oxide → glycol pathway. However, if crude oil prices increase, the synthesis of ethylene glycol from C1 units will become more economically attractive | https://doi.org/10.1002/14356007.a10_101 | no
ethylene_oxide | from ethylene by oxygen oxidation | yes | yes | 2 | Currently, ethylene oxide is produced by direct oxidation of ethylene with air or oxygen | https://doi.org/10.1002/14356007.a10_117 | no
ethylene_oxide | from ethylene by air oxidation | yes | yes | 3 | Currently, ethylene oxide is produced by direct oxidation of ethylene with air or oxygen | https://doi.org/10.1002/14356007.a10_117 | no
formaldehyde | from methanol | yes | yes | 7 | different catalysts, not differentiated. Utility use can be different | https://doi.org/10.1002/14356007.a11_619.pub2 | no
gpps | by batch anionic solution polymerization | no | yes? | 1 | has not been commercialized, seems low utility consumption -> mistake? |  | no
gpps | by continuous bulk polymerization | ? | ? | 2 |  |  | no
gpps | by the sds process | ? | ? | 1 |  |  | no
hdpe | by gas phase process | ? | ? | 4 |  |  | no
hdpe | by slurry process | ? | ? | 8 |  |  | no
hdpe | by solution process | ? | ? | 2 |  |  | no
hexene_1 | from ethylene by trimerization | yes | yes | 3 |  |  | decene, butene, aromatics
hips | by continuous bulk polymerization | ? | ? | 2 |  |  | no
hips | by the sds process | ? | ? | 1 |  |  | no
hydrogen_peroxide | by anthraquinone process | yes | yes | 1 |  |  | no
hydrogen_peroxide | by cathodic reduction of oxygen | no | ? | 1 | The Huron–Dow process seems to be the only one used on an industrial scale. It is intended for small on-site units, especially for the pulp industry. A unit with ca. 3000 t/a capacity has been operated since 1992 at Georgia Pacific in Muskogee (USA). |  | no
hydrogen_peroxide | by direct synthesis from hydrogen and oxygen | no | ? | 2 | the direct synthesis of peroxide has been studied for decades but has not yet become an industrially viable route. |  | no
ldpe | by autoclave process | ? | ? | 2 |  |  | no
ldpe | by slurry process | ? | ? | 2 |  |  | no
ldpe | by tubular process | ? | ? | 3 |  |  | no
lldpe | by gas phase process | ? | ? | 3 |  |  | no
lldpe | by slurry process | ? | ? | 1 |  |  | no
lldpe | by solution process | ? | ? | 1 |  |  | no
mdi | by phosgenation | ? | ? | 1 |  |  | HCl
mdi | by carbonylation | ? | ? | 1 |  |  | no
nitrobenzene | from benzene by nitration | yes | yes | 2 |  |  | no
pef | from fdca | yes | yes | 1 |  |  | methanol
pet | by dmt process | no | ? | 1 |  |  | methanol
pet | by tpa process | yes | yes | 2 |  |  | no
pet | from p-xylene via tpa | yes | yes | 1 | integrated px-tpa-pet process |  | no
phenol | from cumene | yes | yes | 4 | Today, the oxidation of cumene (Hock process) is by far the dominant synthetic route to phenol with a production capacity of more than 12.7 × 106 t/a of phenol and about 7.8 × 106 t/a of the coproduct acetone. It is the most competitive process, supported by the demand for acetone. | https://doi.org/10.1002/14356007.a19_299.pub3 | acetone
phenol | from toluene by oxidation | no | ? | 1 | The oxidation of toluene with benzoic acid as the intermediate product is currently not used for phenol production. | https://doi.org/10.1002/14356007.a19_299.pub3 | benzene
phenol | from benzene by the oxidation of CHB | no | ? | 1 | to keep as future-oriented? The oxidation of cyclohexylbenzene (CHB), have still not been commercialized | https://doi.org/10.1002/14356007.a19_299.pub4 | cyclohexanone, fuel
phenol | from benzene by direct oxidation with hydrogen peroxide | no | ? | 1 | As the demand for phenol may increase more strongly in the future, there is still a commercial interest in finding new, coproduct-free routes to phenol, for example, the direct oxidation of benzene to phenol. However, because of the high price of hydrogen peroxide, it is not economic to produce phenol in this way. | https://doi.org/10.1002/14356007.a19_299.pub5 | no
phenol | from benzene by direct oxidation with n2o from adipic acid off-gas | no | ? | 2 | As the demand for phenol may increase more strongly in the future, there is still a commercial interest in finding new, coproduct-free routes to phenol, for example, the direct oxidation of benzene to phenol. N2O is a major component in the off-gas from adipic acid production plants. Solutia produces 400 000 t/a of adipic acid from cyclohexane (66), which is associated with the formation of about 200 000 t/a of nitrous oxide (62). Nitrous oxide is a greenhouse gas and must be decomposed to avoid emission (67). The use of nitrous oxide for the direct oxidation of benzene would, therefore, be ideally suited to any adipic acid producer. Solutia first operated a pilot plant in 1996 at their site in Pensacola, Florida (65). It is not clear whether they used pure nitrous oxide or nitrous oxide from adipic acid off-gas. However, there may be some problems with commercialization of the process; the construction of a new plant to produce 136 000 t/a of phenol was delayed (68), and according to current knowledge, such a plant was never built. | https://doi.org/10.1002/14356007.a19_299.pub6 | no
phenol | from benzene by direct oxidation with n2o from ammonia | no | ? | 1 | As the demand for phenol may increase more strongly in the future, there is still a commercial interest in finding new, coproduct-free routes to phenol, for example, the direct oxidation of benzene to phenol. Solutia first operated a pilot plant in 1996 at their site in Pensacola, Florida (65). It is not clear whether they used pure nitrous oxide or nitrous oxide from adipic acid off-gas. However, there may be some problems with commercialization of the process; the construction of a new plant to produce 136 000 t/a of phenol was delayed (68), and according to current knowledge, such a plant was never built. | https://doi.org/10.1002/14356007.a19_299.pub6 | no
phenol | from benzene via cyclohexene | no | ? | 1 |  |  | fuel
phenol | from benzene and propylene via cumene | yes | yes | 1 | integrated benzene-cumene-phenol process |  | acetone
pla | by ring-opening polymerization | yes | yes | 2 |  |  | no
polybutadiene | by solution process | yes | yes | 5 | different catalysts, not differentiated. Utility use can be different
polyol_polyester | from adipic acid and deg | yes | yes | 1 |  |  | no
polyol_polyether | from po and eo by semi-continuous process | yes | yes | 1 |  |  | no
pp | by gas phase process | ? | ? | 6 | Another advantage of gas-phase processes is their potentially broader product window, as there are no solubility limits for hydrogen and monomers in the reaction medium. A drawback of gas-phase reactors is their limited heat-transfer capability. To enhance the thermal characteristics of these reactor types special actions must be taken. | https://doi.org/10.1002/14356007.o21_o04.pub2 | no
pp | by slurry process | ? | ? | 4 | Loop reactors account for production of about 50% of all commercial polyolefins | https://doi.org/10.1002/14356007.o21_o04.pub2 | no
pp | by sheripol process | ? | ? | 1 |  | https://doi.org/10.1002/14356007.o21_o04.pub2 | no
propylene | from ethylene by dimerization and oct | no | yes? | 2 |  | https://doi.org/10.1002/14356007.a22_211.pub3 | no
propylene_oxide | by the chlorohydrin process | ? | ? | 2 | Chlorohydrin and Halcon-type coproduct process routes are both still in operation in many parts of the world. | https://doi.org/10.1002/14356007.a22_239.pub3 | propylene dichloride, propylene dilute
propylene_oxide | from ethylbenzene coproducing styrene | ? | ? | 2 | Oxidation of propene with organic hydroperoxides in the presence of catalysts has developed into a successful indirect oxidation route to PO. Nearly half the world PO production is based on this route. When styrene or MTBE is in great demand, coproduct process economics are competitive with those of the alternative chlorohydrin production routes. The ethylbenzene process produces 2.2–2.5 kg of styrene per kilogram of PO. Obviously, the presence of these coproducts can also become a disadvantage if the demands for PO and the respective coproduct are not properly balanced, requiring that PO production capacity be restricted as demand for the coproduct weakens. Chlorohydrin and Halcon-type coproduct process routes are both still in operation in many parts of the world. | https://doi.org/10.1002/14356007.a22_239.pub4 | styrene, propylene dilute, fuel
propylene_oxide | by the hppo process | ? | yes | 3 | Compared to chlorohydrin process technology, HPPO is claimed to offer unique benefits from an economic and environmental point of view. New PO plants built using HPPO technology are claimed to be more economical because they require up to 25% less capital. The simplicity of the process derives from the fact that there is no need for additional infrastructure or markets for coproducts, and also because a simpler raw material integration is required. The environmental benefits derive from the reduction of wastewater by up to 70–80% and of energy usage by 35%. it is obvious that the more recently established hydrogen peroxide to propylene oxide (HPPO) technology or cumene–PO processes would be the first choice when considering a new PO plant. | https://doi.org/10.1002/14356007.a22_239.pub5 | fuel
propylene_oxide | by the cumene-po route | ? | yes | 1 | The first 200 × 103 t/a plant using the cumene hydroperoxide route was started up in 2003 by Sumitomo at Chiba, Japan. Some years later Sumitomo and Saudi Aramco signed a joint venture agreement to construct a new commercial scale PO manufacturing facility based on cumene hydroperoxide technology. The plant with a capacity of 200 × 103 t/a PO is located in Saudi Arabia and was started up in 2009. it is obvious that the more recently established hydrogen peroxide to propylene oxide (HPPO) technology or cumene–PO processes would be the first choice when considering a new PO plant. | https://doi.org/10.1002/14356007.a22_239.pub6 | propylene dilute, fuel
propylene_oxide | by direct oxidation process | no | ? | 2 | Development efforts for the hydro oxidation of propene with oxygen and hydrogen in a single reaction step (HOPO) are on-going | https://doi.org/10.1002/14356007.a22_239.pub7 | fuel
pur_flexible | from toluene diisocyanate and polyol | yes | yes | 2 |  | https://doi.org/10.1002/14356007.a21_665.pub3 | no
pur_rigid | from polymeric MDI and polyol | yes | yes | 1 |  | https://doi.org/10.1002/14356007.a21_665.pub3 | no
pvc | by suspension polymerization | yes | yes | 3 | There are three main processes used for the commercial production of PVC: Suspension (providing 80% of world production), emulsion (12%) and mass, also called bulk (8%). | https://doi.org/10.1002/14356007.a21_717.pub2 | no
pvc | by bulk polymerization | median | ? | 2 | About 10% of world PVC production is provided by the mass process. | https://doi.org/10.1002/14356007.a21_717.pub2 | no
pvc | by emulsion polymerization | median | ? | 1 | 12% | https://doi.org/10.1002/14356007.a21_717.pub2 | no
styrene | from butadiene | no | ? | 1 | This route to styrene is not yet economically attractive, but the availability and price of butadiene in the future could make it so. | https://doi.org/10.1002/14356007.a25_329.pub2 | no
styrene | from toluene and methanol | no | ? | 1 | Another route being researched is the alkylation of toluene with methanol over zeolite catalysts (31-33). The selectivity with respect to toluene is claimed to be high, but it is only about 50 % based on methanol. No commercial plants have been announced. | https://doi.org/10.1002/14356007.a25_329.pub2 | ethylbenzene, fuel
styrene | from ethylbenzene by dehydrogenation | yes | yes | 4 | Direct dehydrogenation of ethylbenzene to styrene accounts for 85 % of commercial production. About 15 % of the world's supply of styrene is now co-produced with PO | https://doi.org/10.1002/14356007.a25_329.pub2 | benzene, fuel
styrene | from benzene and ethylene | yes | yes | 6 | integrated benzene-ethylbenzene-styrene process | https://doi.org/10.1002/14356007.a25_329.pub2 | fuel
terephthalic_acid | from p-xylene by air oxidation | yes | yes | 13 | About 70 % of the terephthalate feedstock used worldwide is produced with a catalyst system discovered by Scientific Design (5), (6). Almost 100 % of new plants use this reaction. | https://doi.org/10.1002/14356007.a26_193.pub2 | no
terephthalic_acid | from p-xylene by oxygen oxidation | yes | yes | 1 | About 70 % of the terephthalate feedstock used worldwide is produced with a catalyst system discovered by Scientific Design (5), (6). Almost 100 % of new plants use this reaction. | https://doi.org/10.1002/14356007.a26_193.pub2 | no
dinitrobenzene | from toluene by nitration | yes | yes | 1 |  |  | no
toluene_diisocyanate | from toluene via dinitrotoluene by phosgenation | yes | yes | 1 | The reaction of phosgene with amines or amine salts and the thermal cleavage of urethanes, preformed from the appropriate amine, urea, and an alcohol, are used commercially on a large scale | https://doi.org/10.1002/14356007.a14_611 | toluenediamine, HCl, fuel | In modern phosgenation plants all of the hydrogen chloride produced is separated from excess phosgene and solvent and generally passed on to neighboring plants or companies via pipeline which oxidize the hydrogen chloride to chlorine by electrolysis.
toluene_diisocyanate | from dinitrotoluene by phosgenation | yes | yes | 1 | integrated toluene-dinitrotoluene-tdi | https://doi.org/10.1002/14356007.a14_611 | HCl | In modern phosgenation plants all of the hydrogen chloride produced is separated from excess phosgene and solvent and generally passed on to neighboring plants or companies via pipeline which oxidize the hydrogen chloride to chlorine by electrolysis.
vinyl_chloride | from ethylene by a balanced process | yes | yes | 1 | The major part of the global vinyl chloride comes from 1,2-dichlorethane cracking in integrated, balanced processes comprising three units |  | no
pbat | from aliphatic aromatic copolyester process | yes | yes | 1 |  | https://doi.org/10.1002/14356007.n21_n01.pub2

## substitution
new_bio_based_plastics | conventional_plastics | application | substitution_factor | reference | note
PLA | PP | packaging_film | 0.96525 | https://pubs.rsc.org/en/content/articlehtml/2020/gc/c9gc02992c | Transformation of the starting material to the end-product (packaging film) was more or less similar for both the BoPLA and BoPP packaging film synthesis, as demonstrated by feedstock intensity (FI/CPFI).
PLA | LDPE | mulch_film | 1.0577 | https://pubs.rsc.org/en/content/articlehtml/2020/gc/c9gc02992c | The feedstock intensity (FI) associated with the production of the bio-based candidate was observed to be 7–8% higher compared to the baseline case study.
PBS | LDPE | mulch_film | 1 | https://doi.org/10.1002/bbb.1849 | At the time of writing, there were no prototypes of 2G PBS trays or films that had been fully tested against the incumbents mentioned in this paper. We therefore choose one mass unit (1 kg) as a functional unit.
PBS | PP | plastic trays for food packaging | 1 | https://doi.org/10.1002/bbb.1849 | At the time of writing, there were no prototypes of 2G PBS trays or films that had been fully tested against the incumbents mentioned in this paper. We therefore choose one mass unit (1 kg) as a functional unit.
PBS | PET | plastic trays for food packaging | 1 | https://doi.org/10.1002/bbb.1849 | At the time of writing, there were no prototypes of 2G PBS trays or films that had been fully tested against the incumbents mentioned in this paper. We therefore choose one mass unit (1 kg) as a functional unit.
PBS | PET | na | 1 | https://doi.org/10.1016/j.jclepro.2015.07.090
Note on D1: Jing Huo: How many kg of new bio-based plastics is needed to replace 1 kg of conventional plastics