## product
product_name | unit | product_type | include | raw_material_type | carbon_content
acetic_acid | kg | intermediate | yes |  | 0.4
agricultural_residue | kg | intermediate | yes |  | 0.494
ammonia | kg | intermediate | yes |  | 0
ammonium_sulfate | kg | intermediate | yes |  | 0
barley_straw | kg | raw_material | yes | carbon feedstock | 0.494
bdo_14 | kg | intermediate | yes |  | 0.5333
bdo_14_bl | kg | intermediate | yes |  | 0.5333
bdo_14_bs | kg | intermediate | yes |  | 0.5333
benzene | kg | intermediate | yes |  | 0.92308
butadiene | kg | intermediate | yes |  | 0.889
butadiene_bl | kg | intermediate | yes |  | 0.889
butadiene_bs | kg | intermediate | yes |  | 0.889
ca | kg | product | yes |  | 0.5
carbon_monoxide | kg | intermediate | yes |  | 0.42857
cellulose | kg | intermediate | yes |  | 0.444
cellulose_bs | kg | intermediate | yes |  | 0.444
cellulose_bl | kg | intermediate | yes |  | 0.444
chlorine | kg | raw_material | yes | inorganic chemicals | 0
co2_emission_biogenic_long | kg | emission | yes |  | 0.27273
co2_emission_biogenic_short | kg | emission | yes |  | 0.27273
co2_emission_fossil | kg | emission | yes |  | 0.27273
co2_feedstock_biogenic_long | kg | raw_material | yes |  | 0.27273
co2_feedstock_biogenic_short | kg | raw_material | yes |  | 0.27273
co2_feedstock_fossil | kg | raw_material | yes | carbon feedstock | 0.27273
cooling_water | MJ | intermediate | yes |  | 0
cooling_water_kg | kg | raw_material | yes | utility | 0
corn_steep_liquor | kg | intermediate | yes |  | 0.3896
electricity | kWh | raw_material | yes | utility | 0
enzyme | kg | intermediate | yes |  | 0.53
ethanol | kg | intermediate | yes |  | 0.5217
ethanol_bl | kg | intermediate | yes |  | 0.5217
ethanol_bs | kg | intermediate | yes |  | 0.5217
ethylene | kg | intermediate | yes |  | 0.85714
ethylene_bl | kg | intermediate | no |  | 0.85714
ethylene_bs | kg | intermediate | no |  | 0.85714
fdca | kg | intermediate | yes |  | 0.4615
forest_residue | kg | raw_material | yes | carbon feedstock | 0.521
furfural_bl | kg | intermediate | yes |  | 0.625
furfural_bs | kg | intermediate | yes |  | 0.625
glucose | kg | intermediate | yes |  | 0.4
glucose_bl | kg | intermediate | yes |  | 0.4
glucose_bs | kg | intermediate | yes |  | 0.4
glycerin | kg | raw_material | yes | other bio-based inputs | 0.39
gpps | kg | product | yes |  | 0.92
hdpe | kg | product | yes |  | 0.86
heat_high | MJ | intermediate | yes |  | 0
heat_low | MJ | intermediate | no |  | 0
hips | kg | product | yes |  | 0.92
hydrochloric_acid | kg | raw_material | yes | inorganic chemicals | 0
hydrogen | kg | intermediate | yes |  | 0
hydrogen_peroxide | kg | intermediate | yes |  | 0
lactic_acid | kg | intermediate | yes |  | 0.4
lactic_acid_bl | kg | intermediate | yes |  | 0.4
lactic_acid_bs | kg | intermediate | yes |  | 0.4
ldpe | kg | product | yes |  | 0.86
lime | kg | raw_material | yes | inorganic chemicals | 0
lldpe | kg | product | yes |  | 0.86
magnesium_oxide | kg | raw_material | yes | inorganic chemicals | 0
magnesium_sulfate | kg | raw_material | yes | inorganic chemicals | 0
maize_grain | kg | raw_material | yes | other bio-based inputs | 0.39
maize_stover | kg | raw_material | yes | carbon feedstock | 0.494
methanol | kg | intermediate | yes |  | 0.375
methanol_bl | kg | intermediate | yes |  | 0.375
methanol_bs | kg | intermediate | yes |  | 0.375
methanol_f | kg | intermediate | yes |  | 0.375
nitric_acid | kg | intermediate | yes | inorganic chemicals | 0
nitrogen_liquid | kg | intermediate | yes |  | 0
organosolv_lignin_bl | kg | intermediate | yes |  | 0.64286
organosolv_lignin_bs | kg | intermediate | yes |  | 0.64286
oxygen_liquid | kg | intermediate | yes |  | 0
pbat | kg | product | yes |  | 0.633
pbs | kg | product | yes |  | 0.55814
pbs_bl | kg | intermediate | yes |  | 0.55814
pbs_bs | kg | intermediate | yes |  | 0.55814
pef | kg | product | yes |  | 0.59259
pet | kg | product | yes |  | 0.63
phb | kg | product | yes |  | 0.55814
phosphate_rock | kg | raw_material | yes | inorganic chemicals | 0
pla | kg | product | yes |  | 0.5
potassium_sulfate | kg | raw_material | yes | inorganic chemicals | 0
potato | kg | raw_material | yes | other bio-based inputs | 0.39
potato_starch | kg | intermediate | yes |  | 0.44444
pp | kg | product | yes |  | 0.86
propylene | kg | intermediate | yes |  | 0.86
propylene_bl | kg | intermediate | no |  | 0.86
propylene_bs | kg | intermediate | no |  | 0.86
pur_flexible | kg | product | yes |  | 0.61
pur_rigid | kg | product | yes |  | 0.63
pvc | kg | product | yes |  | 0.38
p-xylene | kg | intermediate | yes |  | 0.90566
rapeseed_straw | kg | raw_material | yes | carbon feedstock | 0.494
refrigerant_energy | MJ | raw_material | yes | utility | 0
rice_straw | kg | raw_material | yes | carbon feedstock | 0.494
sds | kg | raw_material | yes | other bio-based inputs | 0.5
sodium_acetate | kg | intermediate | yes |  | 0.29268
sodium_hydroxide | kg | raw_material | yes | inorganic chemicals | 0
sodium_hypochlorite | kg | raw_material | yes | inorganic chemicals | 0
sodium_phosphate | kg | raw_material | yes | inorganic chemicals | 0
sorghum_straw | kg | raw_material | yes | carbon feedstock | 0.494
soybean_straw | kg | raw_material | yes | carbon feedstock | 0.494
steam_high | MJ | intermediate | yes |  | 0
steam_low | MJ | intermediate | no |  | 0
succinic_acid | kg | intermediate | yes |  | 0.40678
succinic_acid_bl | kg | intermediate | yes |  | 0.40678
succinic_acid_bs | kg | intermediate | yes |  | 0.40678
sugarcane_tops_and_leaves | kg | raw_material | yes | carbon feedstock | 0.494
sulfur | kg | raw_material | yes | inorganic chemicals | 0
sulfur_dioxide | kg | intermediate | yes |  | 0
sulfuric_acid | kg | raw_material | yes | inorganic chemicals | 0
syngas_1_to_1 | kg | intermediate | yes |  | 0.39963
syngas_1p8_to_1 | kg | intermediate | yes |  | 0.37879
syngas_2_to_1 | kg | intermediate | yes |  | 0.37479
syngas_2_to_1_bl | kg | intermediate | yes |  | 0.37479
syngas_2_to_1_bs | kg | intermediate | yes |  | 0.37479
syngas_3_to_1 | kg | intermediate | yes |  | 0.35286
tetrahydrofuran | kg | intermediate | yes |  | 0.58824
toluene | kg | intermediate | yes |  | 0.91
trimethylamine | kg | intermediate | yes |  | 0.61017
water | kg | raw_material | yes | utility | 0
wheat_straw | kg | raw_material | yes | carbon feedstock | 0.494
xylose_bl | kg | intermediate | yes |  | 0.4
xylose_bs | kg | intermediate | yes |  | 0.4
xylose_mother_liquor | kg | intermediate | yes |  | 0.4
yeast | kg | raw_material | yes | other bio-based inputs | 0.49488
n2o_emission | kg | emission | yes |  | 0
Note on F14: Jing Huo: https://www.chemicalbook.com/ChemicalProductProperty_EN_CB2196204.htm
Note on F28: Jing Huo: Biotreatment of corn steep liquor by a bioprocess for biosurfactant production
Note on F30: Jing Huo: assume protein
Note on F61: Jing Huo: https://doi.org/10.1890/05-1792
Note on F72: Jing Huo: https://doi.org/10.1016/j.polymertesting.2013.05.001
Note on F82: Jing Huo: https://doi.org/10.1890/05-1792
Note on F125: Jing Huo: protein + carbonhydrates, composition: http://dx.doi.org/10.22161/ijeab/2.2.2 carbon content of protein and carbonhydrates: https://doi.org/10.1016/0165-022x(91)90024-q

## process
product_process | product_name | process | ratio | TRL | Data source | include | note
agricultural residue, from barley straw | agricultural_residue |  |  | commercialized | name change only | yes
agricultural residue, from maize stover | agricultural_residue |  |  | commercialized | name change only | yes
agricultural residue, from rapeseed straw | agricultural_residue |  |  | commercialized | name change only | yes
agricultural residue, from rice straw | agricultural_residue |  |  | commercialized | name change only | yes
agricultural residue, from sorghum straw | agricultural_residue |  |  | commercialized | name change only | yes
agricultural residue, from soybean straw | agricultural_residue |  |  | commercialized | name change only | yes
agricultural residue, from sugarcane tops and leaves | agricultural_residue |  |  | commercialized | name change only | yes
agricultural residue, from wheat straw | agricultural_residue |  |  | commercialized | name change only | yes
heat, low temperature, from electricity | heat_low |  |  | high |  | no
heat, high temperature, from agricultural residue | heat_high |  |  | commercialized | https://www.ieabioenergy.com/wp-content/uploads/2022/02/Role-of-biomass-in-industrial-heat.pdf | yes
heat, low temperature, from agricultural residue | heat_low |  |  | commercialized | https://www.ieabioenergy.com/wp-content/uploads/2022/02/Role-of-biomass-in-industrial-heat.pdf | no
heat, high temperature, from forest residue | heat_high |  |  | commercialized | https://www.ieabioenergy.com/wp-content/uploads/2022/02/Role-of-biomass-in-industrial-heat.pdf | yes
heat, low temperature, from forest residue | heat_low |  |  | commercialized | https://www.ieabioenergy.com/wp-content/uploads/2022/02/Role-of-biomass-in-industrial-heat.pdf | no
hydrogen, from PEM electrolysis | hydrogen |  |  | high | https://doi.org/10.1016/j.est.2021.102759 | yes
methanol, from agricultural residue gasification, base | methanol_bs |  |  | high |  | yes
methanol, from forest residue gasification, base | methanol_bl |  |  | high |  | yes
methanol, from agricultural residue gasification, beccs | methanol_bs |  |  | high |  | no
methanol, from forest residue gasification, beccs | methanol_bl |  |  | high |  | no
methanol, from agricultural residue gasification, combined with co2 hydrogenation | methanol_bs |  |  | high |  | yes
methanol, from forest residue gasification, combined with co2 hydrogenation | methanol_bl |  |  | high |  | yes
methanol, from fossil co2 hydrogenation | methanol_f |  |  | high |  | yes
methanol, from biogenic co2 hydrogenation, short rotation | methanol_bs |  |  | high |  | yes
methanol, from biogenic co2 hydrogenation, long rotation | methanol_bl |  |  | high |  | yes
butadiene, from ethanol_bl to butadiene process | butadiene_bl |  |  | high | https://doi.org/10.1016/j.jclepro.2022.133963 | yes
steam, low temperature, from heat | steam_low |  |  | commercialized | ecoinvent | no
steam, high temperature, from heat | steam_high |  |  | commercialized | ecoinvent | yes
cooling water | cooling_water |  |  | commercialized | JD | yes
butadiene, from ethanol_bs to butadiene process | butadiene_bs |  |  | high | https://doi.org/10.1016/j.jclepro.2022.133963 | yes
methanol, from methanol_bs | methanol |  |  | commercialized | name change only | yes
methanol, from methanol_bl | methanol |  |  | commercialized | name change only | yes
methanol, from methanol_f | methanol |  |  | commercialized | name change only | yes
oxygen, from cryogenic air separation, base | oxygen_liquid |  |  | commercialized | https://doi.org/10.1016/j.jclepro.2020.123027 | yes
nitrogen, from crogenic air separation, base | nitrogen_liquid |  |  | commercialized | https://doi.org/10.1016/j.jclepro.2020.123027 | yes
oxygen, from cryogenic air separation, improved | oxygen_liquid |  |  | low | https://doi.org/10.1016/j.jclepro.2020.123027 | yes
nitrogen, from crogenic air separation, improved | nitrogen_liquid |  |  | low | https://doi.org/10.1016/j.jclepro.2020.123027 | yes
hydrogen, from agricultural residue gasification, ccu | hydrogen |  |  | high | AB | no
hydrogen, from forest residue gasification, ccu | hydrogen |  |  | high | AB | no
ammonia, from Haber-Bosch process | ammonia |  |  | high | AB | yes
ammonium sulfate, from ammonia and sulfuric acid | ammonium_sulfate |  |  | commercialized | ecoinvent | yes
trimethylamine, from methanol and ammonia, mass balance only | trimethylamine |  |  | commercialized | mass balance | yes
succinic acid, from steam explosion pre-treatment of agricultural residue, according to Kosamia2023 | succinic_acid_bs |  |  | high | https://doi.org/10.1016/j.indcrop.2023.117101 | yes
succinic acid, from steam explosion pre-treatment of forest residue, according to Kosamia2023 | succinic_acid_bl |  |  | high | https://doi.org/10.1016/j.indcrop.2023.117101 | yes
lactic acid, from steam explosion pre-treatment of agricultural residue, according to Mandegari2018 | lactic_acid_bs |  |  | high | https://doi.org/10.1002/bbb.1801 | yes
lactic acid, from steam explosion pre-treatment of forest residue, according to Mandegari2018 | lactic_acid_bl |  |  | high | https://doi.org/10.1002/bbb.1801 | yes
sulfur dioxide, from sulfur | sulfur_dioxide |  |  | commercialized | ecoinvent | yes
corn steep liquor, from corn | corn_steep_liquor |  |  | commercialized | agri-footprint | yes
ethanol, from dilute acid pre-treatment of agricultural residue, according to Wang2013 | ethanol_bs |  |  | high | https://doi.org/10.1016/j.rser.2013.08.031 | yes
ethanol, from dilute acid pre-treatment of forest residue, according to Wang2013 | ethanol_bl |  |  | high | https://doi.org/10.1016/j.rser.2013.08.031 | yes
ethanol, from steam explosion with acid catalyst pre-treatment of agricultural residue, according to Wang2013 | ethanol_bs |  |  | high | https://doi.org/10.1016/j.rser.2013.08.031 | yes
ethanol, from steam explosion with acid catalyst pre-treatment of forest residue, according to Wang2013 | ethanol_bl |  |  | high | https://doi.org/10.1016/j.rser.2013.08.031 | yes
ethanol, from steam explosion pre-treatment of agricultural residue, according to Wang2013 | ethanol_bs |  |  | high | https://doi.org/10.1016/j.rser.2013.08.031 | yes
ethanol, from steam explosion pre-treatment of forest residue, according to Wang2013 | ethanol_bl |  |  | high | https://doi.org/10.1016/j.rser.2013.08.031 | yes
ethanol, from liquid hot water pre-treatment of agricultural residue, according to Wang2013 | ethanol_bs |  |  | high | https://doi.org/10.1016/j.rser.2013.08.031 | yes
ethanol, from liquid hot water pre-treatment of forest residue, according to Wang2013 | ethanol_bl |  |  | high | https://doi.org/10.1016/j.rser.2013.08.031 | yes
ethanol, from wet oxidation pre-treatment of agricultural residue, according to Wang2013 | ethanol_bs |  |  | high | https://doi.org/10.1016/j.rser.2013.08.031 | yes
ethanol, from wet oxidation pre-treatment of forest residue, according to Wang2013 | ethanol_bl |  |  | high | https://doi.org/10.1016/j.rser.2013.08.031 | yes
xylose, from liquid hot water pre-treatment of agricultural residue, according to LiuF2021 | xylose_bs | liquid hot water pre-treatment of agricultural residue, according to LiuF2021 | 0.97136 | high | https://doi.org/10.1016/j.jclepro.2021.129707 | yes
ethanol, from liquid hot water pre-treatment of agricultural residue, according to LiuF2021 | ethanol_bs | liquid hot water pre-treatment of agricultural residue, according to LiuF2021 | 1 | high | https://doi.org/10.1016/j.jclepro.2021.129707 | yes
xylose mother liquor, from liquid hot water pre-treatment of agricultural residue, according to LiuF2021 | xylose_mother_liquor | liquid hot water pre-treatment of agricultural residue, according to LiuF2021 | 1.3676 | high | https://doi.org/10.1016/j.jclepro.2021.129707 | yes
xylose, from liquid hot water pre-treatment of forest residue, according to LiuF2021 | xylose_bl | liquid hot water pre-treatment of forest residue, according to LiuF2021 | 0.97136 | high | https://doi.org/10.1016/j.jclepro.2021.129707 | yes
ethanol, from liquid hot water pre-treatment of forest residue, according to LiuF2021 | ethanol_bl | liquid hot water pre-treatment of forest residue, according to LiuF2021 | 1 | high | https://doi.org/10.1016/j.jclepro.2021.129707 | yes
xylose mother liquor, from liquid hot water pre-treatment of forest residue, according to LiuF2021 | xylose_mother_liquor | liquid hot water pre-treatment of forest residue, according to LiuF2021 | 1.3676 | high | https://doi.org/10.1016/j.jclepro.2021.129707 | yes
benzene, from methanol-to-aromatics | benzene | methanol-to-aromatics |  | mid | AB | yes
toluene, from methanol-to-aromatics | toluene | methanol-to-aromatics |  | mid | AB | yes
p-xylene, from methanol-to-aromatics | p-xylene | methanol-to-aromatics |  | mid | AB | yes
ethylene, from methanol-to-olefins | ethylene | methanol-to-olefins |  | commercialized | https://onlinelibrary.wiley.com/doi/10.1111/jiec.12583 | yes
propylene, from methanol-to-olefins | propylene | methanol-to-olefins |  | commercialized | https://onlinelibrary.wiley.com/doi/10.1111/jiec.12583 | yes
glucose, from organosolv pre-treatment of agricultural residue, according to Moncada2017 | glucose_bs | organosolv pre-treatment of agricultural residue, according to Moncada2017 | 1 | high | https://doi.org/10.1016/j.jclepro.2017.09.195 | yes
furfural, from organosolv pre-treatment of agricultural residue, according to Moncada2017 | furfural_bs | organosolv pre-treatment of agricultural residue, according to Moncada2017 | 0.032758 | high | https://doi.org/10.1016/j.jclepro.2017.09.195 | yes
ethanol, from glucose_bs fermentation, according to Nitzsche2016 | ethanol_bs |  |  | commercialized | https://doi.org/10.1016/j.biortech.2015.11.008 | no
ethanol, from glucose_bl fermentation, according to Nitzsche2016 | ethanol_bl |  |  | commercialized | https://doi.org/10.1016/j.biortech.2015.11.008 | no
ethylene, from ethanol dehydration, according to Nitzsche2016 | ethylene |  |  | commercialized | https://doi.org/10.1016/j.biortech.2015.11.008 | no
ethanol, from ethanol_bl | ethanol |  |  | commercialized | name change only | yes
ethanol, from ethanol_bs | ethanol |  |  | commercialized | name change only | yes
1,4-BDO, from glucose_bs fermentation, according to Leiva2023 | bdo_14_bs |  |  | high | https://doi.org/10.1016/j.susmat.2023.e00683 | yes
1,4-BDO, from glucose_bl fermentation, according to Leiva2023 | bdo_14_bl |  |  | high | https://doi.org/10.1016/j.susmat.2023.e00683 | yes
potato starch, from potato | potato_starch |  |  | commercialized | ecoinvent | yes
enzyme, from potato starch | enzyme |  |  | commercialized | ecoinvent | yes
lactic acid, from lactic_acid_bs | lactic_acid |  |  | commercialized | name change only | yes
lactic acid, from lactic_acid_bl | lactic_acid |  |  | commercialized | name change only | yes
PHB, from glucose_bs fermentation | phb |  |  | high | https://doi.org/10.1016/S0141-3910(02)00400-7 | yes
PHB, from glucose_bl fermentation | phb |  |  | high | https://doi.org/10.1016/S0141-3910(02)00400-7 | yes
succinic acid, from glucose_bs, according to Leiva2023 | succinic_acid_bs |  |  | high | https://doi.org/10.1016/j.susmat.2023.e00683 | yes
succinic acid, from glucose_bl, according to Leiva2023 | succinic_acid_bl |  |  | high | https://doi.org/10.1016/j.susmat.2023.e00683 | yes
1,4-BDO, from BDO_14_bs | bdo_14 |  |  | commercialized | name change only | yes
1,4-BDO, from BDO_14_bl | bdo_14 |  |  | commercialized | name change only | yes
succinic acid, from succinic_acid_bs | succinic_acid |  |  | commercialized | name change only | yes
succinic acid, from succinic_acid_bl | succinic_acid |  |  | commercialized | name change only | yes
PBS, from 1,4-BDO and succinic acid | pbs |  |  | high | https://doi.org/10.1016/j.susmat.2023.e00683 | yes
PBS, from glucose_bs, according to Ioannidou2022 | pbs_bs |  |  | hgih | https://doi.org/10.1016/j.scitotenv.2021.150594 | yes
PBS, from glucose_bl, according to Ioannidou2022 | pbs_bl |  |  | commercialized | https://doi.org/10.1016/j.scitotenv.2021.150594 | yes
PBS, from PBS_bs | pbs |  |  | commercialized | name change only | yes
PBS, from PBS_bl | pbs |  |  | commercialized | name change only | yes
cellulose, estimated from glucose | cellulose |  |  | commercialized | https://doi.org/10.1016/j.biortech.2015.11.008 | no
syngas, from agricultural residue gasification | syngas_2_to_1_bs |  |  | high | AB | yes
syngas, from forest residue gasification | syngas_2_to_1_bl |  |  | high | AB | yes
syngas, from syngas_bs | syngas_2_to_1 |  |  | commercialized | name change only | yes
syngas, from syngas_bl | syngas_2_to_1 |  |  | commercialized | name change only | yes
organosolv lignin, from organosolv pre-treatment of agricultural residue, according to Moncada2017 | organosolv_lignin_bs | organosolv pre-treatment of agricultural residue, according to Moncada2017 | 0.53203 | high | https://doi.org/10.1016/j.jclepro.2017.09.195 | yes
glucose, from organosolv pre-treatment of agricultural residue, according to Nitzsche2016 | glucose_bs | organosolv pre-treatment of agricultural residue, according to Nitzsche2016 | 1 | high | https://doi.org/10.1016/j.biortech.2015.11.008 | yes
sodium acetate, from sodium hydroxide and acetic acid | sodium_acetate |  |  | commercialized | https://www.osti.gov/etdeweb/servlets/purl/22119615 | yes
glucose, from glucose_bl | glucose |  |  | commercialized | name change only | yes
glucose, from glucose_bs | glucose |  |  | commercialized | name change only | yes
organosolv lignin, from organosolv pre-treatment of agricultural residue, according to Nitzsche2016 | organosolv_lignin_bs | organosolv pre-treatment of agricultural residue, according to Nitzsche2016 | 0.29597 | high | https://doi.org/10.1016/j.biortech.2015.11.008 | yes
glucose, from organosolv pre-treatment of forest residue, according to Moncada2017 | glucose_bl | organosolv pre-treatment of forest residue, according to Moncada2017 | 1 | high | https://doi.org/10.1016/j.jclepro.2017.09.195 | yes
furfural, from organosolv pre-treatment of forest residue, according to Moncada2017 | furfural_bl | organosolv pre-treatment of forest residue, according to Moncada2017 | 0.032758 | high | https://doi.org/10.1016/j.jclepro.2017.09.195 | yes
organosolv lignin, from organosolv pre-treatment of forest residue, according to Moncada2017 | organosolv_lignin_bl | organosolv pre-treatment of forest residue, according to Moncada2017 | 0.53203 | high | https://doi.org/10.1016/j.jclepro.2017.09.195 | yes
glucose, from organosolv pre-treatment of forest residue, according to Nitzsche2016 | glucose_bl | organosolv pre-treatment of forest residue, according to Nitzsche2016 | 1 | high | https://doi.org/10.1016/j.biortech.2015.11.008 | yes
organosolv lignin, from organosolv pre-treatment of forest residue, according to Nitzsche2016 | organosolv_lignin_bl | organosolv pre-treatment of forest residue, according to Nitzsche2016 | 0.29597 | high | https://doi.org/10.1016/j.biortech.2015.11.008 | yes
ethylene, from ethylene_bs | ethylene |  |  | commercialized | name change only | no
ethylene, from ethylene_bl | ethylene |  |  | commercialized | name change only | no
butadiene, from butadiene_bs | butadiene |  |  | commercialized | name change only | yes
propylene, from propylene_bs | propylene |  |  | commercialized | name change only | no
butadiene, from butadiene_bl | butadiene |  |  | commercialized | name change only | yes
propylene, from propylene_bl | propylene |  |  | commercialized | name change only | no
tetrahydrofuran, from 1,4-BDO dehydrogenation | tetrahydrofuran |  |  | commercialized | ecoinvent | yes
FDCA, from cellulose via HMF | fdca |  |  | high | https://doi.org/10.1016/j.rser.2021.112059 | yes
syngas_3_to_1, from mixing of co and h2 | syngas_3_to_1 |  |  | commercialized | mass balance | yes
syngas_1p8_to_1, from mixing of co and h2 | syngas_1p8_to_1 |  |  | commercialized | mass balance | yes
syngas_1_to_1, from mixing of co and h2 | syngas_1_to_1 |  |  | commercialized | mass balance | yes
carbon_monoxide, from partial condensation of syngas | carbon_monoxide |  |  | commercialized | mass balance + ihs | yes
cellulose, from organosolv pre-treatment of agricultural residue, according to Moncada2017 | cellulose_bs |  |  |  | https://doi.org/10.1016/j.biortech.2015.11.008 | yes | estimated based on glucose: cellulose to glucose conversion rate=77.4%
cellulose, from organosolv pre-treatment of agricultural residue, according to Nitzsche2016 | cellulose_bs |  |  |  | https://doi.org/10.1016/j.biortech.2015.11.008 | yes | estimated based on glucose: cellulose to glucose conversion rate=77.4%
cellulose, from cellulose_bl | cellulose |  |  |  |  | yes
cellulose, from cellulose_bs | cellulose |  |  |  |  | yes
cellulose, from organosolv pre-treatment of forest residue, according to Moncada2017 | cellulose_bl |  |  |  | https://doi.org/10.1016/j.biortech.2015.11.008 | yes | estimated based on glucose: cellulose to glucose conversion rate=77.4%
cellulose, from organosolv pre-treatment of forest residue, according to Nitzsche2016 | cellulose_bl |  |  |  | https://doi.org/10.1016/j.biortech.2015.11.008 | yes | estimated based on glucose: cellulose to glucose conversion rate=77.4%
nitric_acid, from ammonia | nitric_acid |  |  | commercialized | ecoinvent | yes

## flows
process | type | product_name | value | unit | checked | note
agricultural residue, from barley straw | RAW MATERIALS | barley_straw | -1 | kg | yes
agricultural residue, from barley straw | PRODUCT | agricultural_residue | 1 | kg | yes
agricultural residue, from maize stover | RAW MATERIALS | maize_stover | -1 | kg | yes
agricultural residue, from maize stover | PRODUCT | agricultural_residue | 1 | kg | yes
agricultural residue, from rapeseed straw | RAW MATERIALS | rapeseed_straw | -1 | kg | yes
agricultural residue, from rapeseed straw | PRODUCT | agricultural_residue | 1 | kg | yes
agricultural residue, from rice straw | RAW MATERIALS | rice_straw | -1 | kg | yes
agricultural residue, from rice straw | PRODUCT | agricultural_residue | 1 | kg | yes
agricultural residue, from sorghum straw | RAW MATERIALS | sorghum_straw | -1 | kg | yes
agricultural residue, from sorghum straw | PRODUCT | agricultural_residue | 1 | kg | yes
agricultural residue, from soybean straw | RAW MATERIALS | soybean_straw | -1 | kg | yes
agricultural residue, from soybean straw | PRODUCT | agricultural_residue | 1 | kg | yes
agricultural residue, from sugarcane tops and leaves | RAW MATERIALS | sugarcane_tops_and_leaves | -1 | kg | yes
agricultural residue, from sugarcane tops and leaves | PRODUCT | agricultural_residue | 1 | kg | yes
agricultural residue, from wheat straw | RAW MATERIALS | wheat_straw | -1 | kg | yes
agricultural residue, from wheat straw | PRODUCT | agricultural_residue | 1 | kg | yes
benzene, from methanol-to-aromatics | PRODUCT | benzene | 1 | kg
benzene, from methanol-to-aromatics | RAW MATERIALS | methanol | -2.5911 | kg
benzene, from methanol-to-aromatics | UTILITIES | electricity | -0.12131 | kWh
benzene, from methanol-to-aromatics | UTILITIES | steam_high | -4.9386 | MJ
benzene, from methanol-to-aromatics | UTILITIES | cooling_water | -0.48829 | MJ
cooling water | PRODUCT | cooling_water | 1 | MJ | yes
cooling water | UTILITIES | electricity | -0.00166 | kWh | yes
cooling water | RAW MATERIALS | water | -0.61127 | kg | yes
ethylene, from methanol-to-olefins | PRODUCT | ethylene | 1 | kg
ethylene, from methanol-to-olefins | RAW MATERIALS | methanol | -2.571 | kg
ethylene, from methanol-to-olefins | UTILITIES | electricity | -0.458 | kWh
ethylene, from methanol-to-olefins | UTILITIES | steam_high | -5.5872 | MJ
heat, high temperature, from agricultural residue | PRODUCT | heat_high | 1 | MJ
heat, high temperature, from agricultural residue | RAW MATERIALS | agricultural_residue | -0.063492 | kg
heat, high temperature, from agricultural residue | EMISSION | co2_emission_biogenic_short | 0.11501 | kg
heat, high temperature, from forest residue | PRODUCT | heat_high | 1 | MJ
heat, high temperature, from forest residue | RAW MATERIALS | forest_residue | -0.055556 | kg
heat, high temperature, from forest residue | EMISSION | co2_emission_biogenic_long | 0.10613 | kg
heat, low temperature, from agricultural residue | PRODUCT | heat_low | 1 | MJ
heat, low temperature, from agricultural residue | RAW MATERIALS | agricultural_residue | -0.063492 | kg
heat, low temperature, from agricultural residue | EMISSION | co2_emission_biogenic_short | 0.11501 | kg
heat, low temperature, from electricity | PRODUCT | heat_low | 1 | MJ | yes
heat, low temperature, from electricity | UTILITIES | electricity | -0.28058 | kWh
heat, low temperature, from forest residue | PRODUCT | heat_low | 1 | MJ
heat, low temperature, from forest residue | RAW MATERIALS | forest_residue | -0.055556 | kg
heat, low temperature, from forest residue | EMISSION | co2_emission_biogenic_long | 0.10613 | kg
hydrogen, from agricultural residue gasification, ccu | PRODUCT | hydrogen | 1 | kg |  | combine process 97 and 135 in AB model
hydrogen, from agricultural residue gasification, ccu | RAW MATERIALS | water | -9.51 | kg |  | deionized water and process water
hydrogen, from agricultural residue gasification, ccu | UTILITIES | electricity | -1.193 | kWh
hydrogen, from agricultural residue gasification, ccu | RAW MATERIALS | oxygen_liquid | -4.6624 | kg
hydrogen, from agricultural residue gasification, ccu | UTILITIES | steam_high | -2.9817 | MJ |  | 2.75MJ/kg
hydrogen, from agricultural residue gasification, ccu | RAW MATERIALS | agricultural_residue | -17.9893 | kg
hydrogen, from agricultural residue gasification, ccu | BY-PRODUCT CREDITS | co2_feedstock_biogenic_short | 14.1125 | kg
hydrogen, from agricultural residue gasification, ccu | EMISSION | co2_emission_biogenic_short | 18.4721 | kg |  | calculated
hydrogen, from forest residue gasification, ccu | PRODUCT | hydrogen | 1 | kg
hydrogen, from forest residue gasification, ccu | RAW MATERIALS | water | -9.51 | kg
hydrogen, from forest residue gasification, ccu | UTILITIES | electricity | -1.193 | kWh
hydrogen, from forest residue gasification, ccu | RAW MATERIALS | oxygen_liquid | -4.6624 | kg
hydrogen, from forest residue gasification, ccu | UTILITIES | steam_high | -2.9817 | MJ
hydrogen, from forest residue gasification, ccu | RAW MATERIALS | forest_residue | -17.9893 | kg
hydrogen, from forest residue gasification, ccu | BY-PRODUCT CREDITS | co2_feedstock_biogenic_long | 14.1125 | kg
hydrogen, from forest residue gasification, ccu | EMISSION | co2_emission_biogenic_long | 20.253 | kg |  | calculated
hydrogen, from PEM electrolysis | PRODUCT | hydrogen | 1 | kg | yes
hydrogen, from PEM electrolysis | RAW MATERIALS | water | -14 | kg | yes
hydrogen, from PEM electrolysis | UTILITIES | electricity | -54 | kWh | yes
methanol, from agricultural residue gasification, base | PRODUCT | methanol_bs | 1 | kg
methanol, from agricultural residue gasification, base | RAW MATERIALS | agricultural_residue | -1.9636 | kg
methanol, from agricultural residue gasification, base | RAW MATERIALS | water | -2.9475 | kg
methanol, from agricultural residue gasification, base | EMISSION | co2_emission_biogenic_short | 2.1817 | kg
methanol, from agricultural residue gasification, beccs | PRODUCT | methanol_bs | 1 | kg
methanol, from agricultural residue gasification, beccs | RAW MATERIALS | agricultural_residue | -1.9636 | kg
methanol, from agricultural residue gasification, beccs | RAW MATERIALS | water | -2.9475 | kg
methanol, from agricultural residue gasification, beccs | EMISSION | co2_emission_biogenic_short | 1.0609 | kg
methanol, from agricultural residue gasification, beccs | BY-PRODUCT CREDITS | co2_feedstock_biogenic_short | 1.1208 | kg
methanol, from agricultural residue gasification, combined with co2 hydrogenation | PRODUCT | methanol_bs | 1 | kg
methanol, from agricultural residue gasification, combined with co2 hydrogenation | RAW MATERIALS | agricultural_residue | -1.1099 | kg
methanol, from agricultural residue gasification, combined with co2 hydrogenation | RAW MATERIALS | water | -1.6661 | kg
methanol, from agricultural residue gasification, combined with co2 hydrogenation | EMISSION | co2_emission_biogenic_short | 0.63487 | kg
methanol, from agricultural residue gasification, combined with co2 hydrogenation | RAW MATERIALS | hydrogen | -0.083991 | kg
methanol, from agricultural residue gasification, combined with co2 hydrogenation | UTILITIES | electricity | -0.2197 | kWh
methanol, from biogenic co2 hydrogenation, long rotation | PRODUCT | methanol_bl | 1 | kg
methanol, from biogenic co2 hydrogenation, long rotation | UTILITIES | electricity | -0.25763 | kWh
methanol, from biogenic co2 hydrogenation, long rotation | RAW MATERIALS | co2_feedstock_biogenic_long | -1.4573 | kg
methanol, from biogenic co2 hydrogenation, long rotation | EMISSION | co2_emission_biogenic_long | 0.080898 | kg
methanol, from biogenic co2 hydrogenation, long rotation | RAW MATERIALS | hydrogen | -0.1932 | kg
methanol, from biogenic co2 hydrogenation, short rotation | PRODUCT | methanol_bs | 1 | kg
methanol, from biogenic co2 hydrogenation, short rotation | UTILITIES | electricity | -0.25763 | kWh
methanol, from biogenic co2 hydrogenation, short rotation | RAW MATERIALS | co2_feedstock_biogenic_short | -1.4573 | kg
methanol, from biogenic co2 hydrogenation, short rotation | EMISSION | co2_emission_biogenic_short | 0.080898 | kg
methanol, from biogenic co2 hydrogenation, short rotation | RAW MATERIALS | hydrogen | -0.1932 | kg
methanol, from forest residue gasification, base | PRODUCT | methanol_bl | 1 | kg
methanol, from forest residue gasification, base | RAW MATERIALS | forest_residue | -1.9636 | kg
methanol, from forest residue gasification, base | RAW MATERIALS | water | -2.9475 | kg
methanol, from forest residue gasification, base | EMISSION | co2_emission_biogenic_long | 2.3761 | kg
methanol, from forest residue gasification, beccs | PRODUCT | methanol_bl | 1 | kg
methanol, from forest residue gasification, beccs | RAW MATERIALS | agricultural_residue | -1.9636 | kg
methanol, from forest residue gasification, beccs | RAW MATERIALS | water | -2.9475 | kg
methanol, from forest residue gasification, beccs | EMISSION | co2_emission_biogenic_long | 1.2553 | kg
methanol, from forest residue gasification, beccs | BY-PRODUCT CREDITS | co2_feedstock_biogenic_long | 1.1208 | kg
methanol, from forest residue gasification, combined with co2 hydrogenation | PRODUCT | methanol_bl | 1 | kg
methanol, from forest residue gasification, combined with co2 hydrogenation | RAW MATERIALS | agricultural_residue | -1.1099 | kg
methanol, from forest residue gasification, combined with co2 hydrogenation | RAW MATERIALS | water | -1.6661 | kg
methanol, from forest residue gasification, combined with co2 hydrogenation | EMISSION | co2_emission_biogenic_long | 0.74476 | kg
methanol, from forest residue gasification, combined with co2 hydrogenation | RAW MATERIALS | hydrogen | -0.083991 | kg
methanol, from forest residue gasification, combined with co2 hydrogenation | UTILITIES | electricity | -0.2197 | kWh
methanol, from fossil co2 hydrogenation | PRODUCT | methanol_f | 1 | kg
methanol, from fossil co2 hydrogenation | UTILITIES | electricity | -0.25763 | kWh
methanol, from fossil co2 hydrogenation | RAW MATERIALS | co2_feedstock_fossil | -1.4573 | kg
methanol, from fossil co2 hydrogenation | EMISSION | co2_emission_fossil | 0.080898 | kg
methanol, from fossil co2 hydrogenation | RAW MATERIALS | hydrogen | -0.1932 | kg
methanol, from methanol_bl | RAW MATERIALS | methanol_bl | -1 | kg | yes
methanol, from methanol_bl | PRODUCT | methanol | 1 | kg | yes
methanol, from methanol_bs | RAW MATERIALS | methanol_bs | -1 | kg | yes
methanol, from methanol_bs | PRODUCT | methanol | 1 | kg | yes
methanol, from methanol_f | RAW MATERIALS | methanol_f | -1 | kg | yes
methanol, from methanol_f | PRODUCT | methanol | 1 | kg | yes
nitrogen, from crogenic air separation, base | PRODUCT | nitrogen_liquid | 1 | kg
nitrogen, from crogenic air separation, base | UTILITIES | electricity | -0.549 | kWh
nitrogen, from crogenic air separation, improved | PRODUCT | nitrogen_liquid | 1 | kg
nitrogen, from crogenic air separation, improved | UTILITIES | electricity | -0.258 | kWh
oxygen, from cryogenic air separation, base | PRODUCT | oxygen_liquid | 1 | kg
oxygen, from cryogenic air separation, base | UTILITIES | electricity | -0.638 | kWh
oxygen, from cryogenic air separation, improved | PRODUCT | oxygen_liquid | 1 | kg
oxygen, from cryogenic air separation, improved | UTILITIES | electricity | -0.252 | kWh
propylene, from methanol-to-olefins | PRODUCT | propylene | 1 | kg
propylene, from methanol-to-olefins | RAW MATERIALS | methanol | -2.571 | kg
propylene, from methanol-to-olefins | UTILITIES | electricity | -0.458 | kWh
propylene, from methanol-to-olefins | UTILITIES | steam_high | -5.5872 | MJ
p-xylene, from methanol-to-aromatics | PRODUCT | p-xylene | 1 | kg
p-xylene, from methanol-to-aromatics | RAW MATERIALS | methanol | -2.5911 | kg
p-xylene, from methanol-to-aromatics | UTILITIES | electricity | -0.12131 | kWh
p-xylene, from methanol-to-aromatics | UTILITIES | steam_high | -4.9386 | MJ
p-xylene, from methanol-to-aromatics | UTILITIES | cooling_water | -0.48829 | MJ
steam, high temperature, from heat | PRODUCT | steam_high | 1 | MJ
steam, high temperature, from heat | UTILITIES | heat_high | -1.28 | MJ
steam, high temperature, from heat | RAW MATERIALS | water | -0.061818 | kg
steam, high temperature, from heat | UTILITIES | electricity | -0.00808 | kWh
steam, low temperature, from heat | PRODUCT | steam_low | 1 | MJ
steam, low temperature, from heat | UTILITIES | heat_high | -1.28 | MJ
steam, low temperature, from heat | RAW MATERIALS | water | -0.061818 | kg
steam, low temperature, from heat | UTILITIES | electricity | -0.00808 | kWh
toluene, from methanol-to-aromatics | PRODUCT | toluene | 1 | kg
toluene, from methanol-to-aromatics | RAW MATERIALS | methanol | -2.5911 | kg
toluene, from methanol-to-aromatics | UTILITIES | electricity | -0.12131 | kWh
toluene, from methanol-to-aromatics | UTILITIES | steam_high | -4.9386 | MJ
toluene, from methanol-to-aromatics | UTILITIES | cooling_water | -0.48829 | MJ
ammonia, from Haber-Bosch process | PRODUCT | ammonia | 1 | kg
ammonia, from Haber-Bosch process | UTILITIES | electricity | -0.6 | kWh
ammonia, from Haber-Bosch process | RAW MATERIALS | nitrogen_liquid | -0.83918 | kg
ammonia, from Haber-Bosch process | RAW MATERIALS | hydrogen | -0.18104 | kg
ammonia, from Haber-Bosch process | BY-PRODUCT CREDITS | steam_high | 0.28727 | MJ |  | coproduce steam
ammonium sulfate, from ammonia and sulfuric acid | PRODUCT | ammonium_sulfate | 1 | kg
ammonium sulfate, from ammonia and sulfuric acid | RAW MATERIALS | sulfuric_acid | -0.76039 | kg
ammonium sulfate, from ammonia and sulfuric acid | RAW MATERIALS | ammonia | -0.2654 | kg
ammonium sulfate, from ammonia and sulfuric acid | UTILITIES | electricity | -0.1971 | kWh
trimethylamine, from methanol and ammonia, mass balance only | PRODUCT | trimethylamine | 1 | kg
trimethylamine, from methanol and ammonia, mass balance only | RAW MATERIALS | methanol | -1.627 | kg
trimethylamine, from methanol and ammonia, mass balance only | RAW MATERIALS | ammonia | -0.288 | kg
succinic acid, from steam explosion pre-treatment of agricultural residue, according to Kosamia2023 | PRODUCT | succinic_acid_bs | 1 | kg
succinic acid, from steam explosion pre-treatment of agricultural residue, according to Kosamia2023 | RAW MATERIALS | agricultural_residue | -3.03 | kg
succinic acid, from steam explosion pre-treatment of agricultural residue, according to Kosamia2023 | RAW MATERIALS | sulfuric_acid | -0.41 | kg
succinic acid, from steam explosion pre-treatment of agricultural residue, according to Kosamia2023 | RAW MATERIALS | lime | -0.13 | kg
succinic acid, from steam explosion pre-treatment of agricultural residue, according to Kosamia2023 | RAW MATERIALS | ammonia | -0.01 | kg
succinic acid, from steam explosion pre-treatment of agricultural residue, according to Kosamia2023 | RAW MATERIALS | trimethylamine | -0.04 | kg
succinic acid, from steam explosion pre-treatment of agricultural residue, according to Kosamia2023 | RAW MATERIALS | enzyme | -0.02 | kg
succinic acid, from steam explosion pre-treatment of agricultural residue, according to Kosamia2023 | RAW MATERIALS | water | -18.25 | kg
succinic acid, from steam explosion pre-treatment of agricultural residue, according to Kosamia2023 | BY-PRODUCT CREDITS | electricity | 0.18 | kWh |  | coproduce electricity
succinic acid, from steam explosion pre-treatment of agricultural residue, according to Kosamia2023 | EMISSION | co2_emission_biogenic_short | 3.9968 | kg
succinic acid, from steam explosion pre-treatment of forest residue, according to Kosamia2023 | PRODUCT | succinic_acid_bl | 1 | kg
succinic acid, from steam explosion pre-treatment of forest residue, according to Kosamia2023 | RAW MATERIALS | forest_residue | -3.03 | kg
succinic acid, from steam explosion pre-treatment of forest residue, according to Kosamia2023 | RAW MATERIALS | sulfuric_acid | -0.41 | kg
succinic acid, from steam explosion pre-treatment of forest residue, according to Kosamia2023 | RAW MATERIALS | lime | -0.13 | kg
succinic acid, from steam explosion pre-treatment of forest residue, according to Kosamia2023 | RAW MATERIALS | ammonia | -0.01 | kg
succinic acid, from steam explosion pre-treatment of forest residue, according to Kosamia2023 | RAW MATERIALS | trimethylamine | -0.04 | kg
succinic acid, from steam explosion pre-treatment of forest residue, according to Kosamia2023 | RAW MATERIALS | enzyme | -0.02 | kg
succinic acid, from steam explosion pre-treatment of forest residue, according to Kosamia2023 | RAW MATERIALS | water | -18.25 | kg
succinic acid, from steam explosion pre-treatment of forest residue, according to Kosamia2023 | BY-PRODUCT CREDITS | electricity | 0.18 | kWh
succinic acid, from steam explosion pre-treatment of forest residue, according to Kosamia2023 | EMISSION | co2_emission_biogenic_long | 4.2968 | kg
lactic acid, from steam explosion pre-treatment of agricultural residue, according to Mandegari2018 | PRODUCT | lactic_acid_bs | 1 | kg
lactic acid, from steam explosion pre-treatment of agricultural residue, according to Mandegari2018 | RAW MATERIALS | agricultural_residue | -2.0288 | kg
lactic acid, from steam explosion pre-treatment of agricultural residue, according to Mandegari2018 | RAW MATERIALS | sulfur_dioxide | -0.018967 | kg
lactic acid, from steam explosion pre-treatment of agricultural residue, according to Mandegari2018 | RAW MATERIALS | sodium_hydroxide | -0.001301 | kg |  | proxy for Mg(OH)2
lactic acid, from steam explosion pre-treatment of agricultural residue, according to Mandegari2018 | RAW MATERIALS | trimethylamine | -0.023784 | kg
lactic acid, from steam explosion pre-treatment of agricultural residue, according to Mandegari2018 | RAW MATERIALS | corn_steep_liquor | -0.047324 | kg
lactic acid, from steam explosion pre-treatment of agricultural residue, according to Mandegari2018 | BY-PRODUCT CREDITS | electricity | 0.39016 | kWh
lactic acid, from steam explosion pre-treatment of agricultural residue, according to Mandegari2018 | UTILITIES | cooling_water | -2.3826 | MJ
lactic acid, from steam explosion pre-treatment of agricultural residue, according to Mandegari2018 | RAW MATERIALS | water | -16.3967 | kg |  | estimated based on Wang2013, same pre-treatment method for ethanol
lactic acid, from steam explosion pre-treatment of agricultural residue, according to Mandegari2018 | EMISSION | co2_emission_biogenic_short | 2.2082 | kg
lactic acid, from steam explosion pre-treatment of forest residue, according to Mandegari2018 | PRODUCT | lactic_acid_bl | 1 | kg
lactic acid, from steam explosion pre-treatment of forest residue, according to Mandegari2018 | RAW MATERIALS | forest_residue | -2.0288 | kg
lactic acid, from steam explosion pre-treatment of forest residue, according to Mandegari2018 | RAW MATERIALS | sulfur_dioxide | -0.018967 | kg
lactic acid, from steam explosion pre-treatment of forest residue, according to Mandegari2018 | RAW MATERIALS | sodium_hydroxide | -0.001301 | kg |  | proxy for Mg(OH)2
lactic acid, from steam explosion pre-treatment of forest residue, according to Mandegari2018 | RAW MATERIALS | trimethylamine | -0.023784 | kg
lactic acid, from steam explosion pre-treatment of forest residue, according to Mandegari2018 | RAW MATERIALS | corn_steep_liquor | -0.047324 | kg
lactic acid, from steam explosion pre-treatment of forest residue, according to Mandegari2018 | BY-PRODUCT CREDITS | electricity | 0.39016 | kWh
lactic acid, from steam explosion pre-treatment of forest residue, according to Mandegari2018 | UTILITIES | cooling_water | -2.3826 | MJ
lactic acid, from steam explosion pre-treatment of forest residue, according to Mandegari2018 | RAW MATERIALS | water | -16.3967 | kg |  | estimated based on Wang2013, same pre-treatment method for ethanol
lactic acid, from steam explosion pre-treatment of forest residue, according to Mandegari2018 | EMISSION | co2_emission_biogenic_long | 2.409 | kg
corn steep liquor, from corn | PRODUCT | corn_steep_liquor | 1 | kg
corn steep liquor, from corn | RAW MATERIALS | maize_grain | -0.050308 | kg
corn steep liquor, from corn | RAW MATERIALS | sulfur_dioxide | -0.0070431 | kg
corn steep liquor, from corn | RAW MATERIALS | water | -0.086921 | kg
corn steep liquor, from corn | UTILITIES | electricity | -0.00068474 | kWh
corn steep liquor, from corn | UTILITIES | heat_high | -0.035618 | MJ
sulfur dioxide, from sulfur | PRODUCT | sulfur_dioxide | 1 | kg
sulfur dioxide, from sulfur | RAW MATERIALS | sulfur | -0.55 | kg
sulfur dioxide, from sulfur | UTILITIES | electricity | -0.416 | kWh
ethanol, from dilute acid pre-treatment of agricultural residue, according to Wang2013 | PRODUCT | ethanol_bs | 1 | kg
ethanol, from dilute acid pre-treatment of agricultural residue, according to Wang2013 | RAW MATERIALS | agricultural_residue | -4.4237 | kg
ethanol, from dilute acid pre-treatment of agricultural residue, according to Wang2013 | RAW MATERIALS | sulfuric_acid | -0.30688 | kg
ethanol, from dilute acid pre-treatment of agricultural residue, according to Wang2013 | RAW MATERIALS | lime | -0.34765 | kg
ethanol, from dilute acid pre-treatment of agricultural residue, according to Wang2013 | RAW MATERIALS | ammonia | -0.1377 | kg
ethanol, from dilute acid pre-treatment of agricultural residue, according to Wang2013 | RAW MATERIALS | sodium_hydroxide | -0.16254 | kg
ethanol, from dilute acid pre-treatment of agricultural residue, according to Wang2013 | RAW MATERIALS | enzyme | -0.2109 | kg
ethanol, from dilute acid pre-treatment of agricultural residue, according to Wang2013 | RAW MATERIALS | corn_steep_liquor | -0.062374 | kg
ethanol, from dilute acid pre-treatment of agricultural residue, according to Wang2013 | RAW MATERIALS | water | -14.3634 | kg
ethanol, from dilute acid pre-treatment of agricultural residue, according to Wang2013 | BY-PRODUCT CREDITS | electricity | 0.5756 | kWh
ethanol, from dilute acid pre-treatment of agricultural residue, according to Wang2013 | BY-PRODUCT CREDITS | co2_feedstock_biogenic_short | 0.86087 | kg
ethanol, from dilute acid pre-treatment of agricultural residue, according to Wang2013 | EMISSION | co2_emission_biogenic_short | 5.239 | kg
ethanol, from dilute acid pre-treatment of forest residue, according to Wang2013 | PRODUCT | ethanol_bl | 1 | kg
ethanol, from dilute acid pre-treatment of forest residue, according to Wang2013 | RAW MATERIALS | forest_residue | -4.4237 | kg
ethanol, from dilute acid pre-treatment of forest residue, according to Wang2013 | RAW MATERIALS | sulfuric_acid | -0.30688 | kg
ethanol, from dilute acid pre-treatment of forest residue, according to Wang2013 | RAW MATERIALS | lime | -0.34765 | kg
ethanol, from dilute acid pre-treatment of forest residue, according to Wang2013 | RAW MATERIALS | ammonia | -0.1377 | kg
ethanol, from dilute acid pre-treatment of forest residue, according to Wang2013 | RAW MATERIALS | sodium_hydroxide | -0.16254 | kg
ethanol, from dilute acid pre-treatment of forest residue, according to Wang2013 | RAW MATERIALS | enzyme | -0.2109 | kg
ethanol, from dilute acid pre-treatment of forest residue, according to Wang2013 | RAW MATERIALS | corn_steep_liquor | -0.062374 | kg
ethanol, from dilute acid pre-treatment of forest residue, according to Wang2013 | RAW MATERIALS | water | -14.3634 | kg
ethanol, from dilute acid pre-treatment of forest residue, according to Wang2013 | BY-PRODUCT CREDITS | electricity | 0.5756 | kWh
ethanol, from dilute acid pre-treatment of forest residue, according to Wang2013 | BY-PRODUCT CREDITS | co2_feedstock_biogenic_long | 0.86087 | kg
ethanol, from dilute acid pre-treatment of forest residue, according to Wang2013 | EMISSION | co2_emission_biogenic_long | 5.6769 | kg
ethanol, from steam explosion with acid catalyst pre-treatment of agricultural residue, according to Wang2013 | PRODUCT | ethanol_bs | 1 | kg
ethanol, from steam explosion with acid catalyst pre-treatment of agricultural residue, according to Wang2013 | RAW MATERIALS | agricultural_residue | -3.9821 | kg
ethanol, from steam explosion with acid catalyst pre-treatment of agricultural residue, according to Wang2013 | RAW MATERIALS | sulfuric_acid | -0.137 | kg
ethanol, from steam explosion with acid catalyst pre-treatment of agricultural residue, according to Wang2013 | RAW MATERIALS | lime | -0.069336 | kg
ethanol, from steam explosion with acid catalyst pre-treatment of agricultural residue, according to Wang2013 | RAW MATERIALS | ammonia | -0.073016 | kg
ethanol, from steam explosion with acid catalyst pre-treatment of agricultural residue, according to Wang2013 | RAW MATERIALS | sodium_hydroxide | -0.087088 | kg
ethanol, from steam explosion with acid catalyst pre-treatment of agricultural residue, according to Wang2013 | RAW MATERIALS | enzyme | -0.17513 | kg
ethanol, from steam explosion with acid catalyst pre-treatment of agricultural residue, according to Wang2013 | RAW MATERIALS | corn_steep_liquor | -0.056195 | kg
ethanol, from steam explosion with acid catalyst pre-treatment of agricultural residue, according to Wang2013 | RAW MATERIALS | water | -9.1419 | kg
ethanol, from steam explosion with acid catalyst pre-treatment of agricultural residue, according to Wang2013 | UTILITIES | electricity | -0.069892 | kWh
ethanol, from steam explosion with acid catalyst pre-treatment of agricultural residue, according to Wang2013 | BY-PRODUCT CREDITS | co2_feedstock_biogenic_short | 0.86087 | kg
ethanol, from steam explosion with acid catalyst pre-treatment of agricultural residue, according to Wang2013 | EMISSION | co2_emission_biogenic_short | 4.4391 | kg
ethanol, from steam explosion with acid catalyst pre-treatment of forest residue, according to Wang2013 | PRODUCT | ethanol_bl | 1 | kg
ethanol, from steam explosion with acid catalyst pre-treatment of forest residue, according to Wang2013 | RAW MATERIALS | forest_residue | -3.9821 | kg
ethanol, from steam explosion with acid catalyst pre-treatment of forest residue, according to Wang2013 | RAW MATERIALS | sulfuric_acid | -0.137 | kg
ethanol, from steam explosion with acid catalyst pre-treatment of forest residue, according to Wang2013 | RAW MATERIALS | lime | -0.069336 | kg
ethanol, from steam explosion with acid catalyst pre-treatment of forest residue, according to Wang2013 | RAW MATERIALS | ammonia | -0.073016 | kg
ethanol, from steam explosion with acid catalyst pre-treatment of forest residue, according to Wang2013 | RAW MATERIALS | sodium_hydroxide | -0.087088 | kg
ethanol, from steam explosion with acid catalyst pre-treatment of forest residue, according to Wang2013 | RAW MATERIALS | enzyme | -0.17513 | kg
ethanol, from steam explosion with acid catalyst pre-treatment of forest residue, according to Wang2013 | RAW MATERIALS | corn_steep_liquor | -0.056195 | kg
ethanol, from steam explosion with acid catalyst pre-treatment of forest residue, according to Wang2013 | RAW MATERIALS | water | -9.1419 | kg
ethanol, from steam explosion with acid catalyst pre-treatment of forest residue, according to Wang2013 | UTILITIES | electricity | -0.069892 | kWh
ethanol, from steam explosion with acid catalyst pre-treatment of forest residue, according to Wang2013 | BY-PRODUCT CREDITS | co2_feedstock_biogenic_long | 0.86087 | kg
ethanol, from steam explosion with acid catalyst pre-treatment of forest residue, according to Wang2013 | EMISSION | co2_emission_biogenic_long | 4.8333 | kg
ethanol, from steam explosion pre-treatment of agricultural residue, according to Wang2013 | PRODUCT | ethanol_bs | 1 | kg
ethanol, from steam explosion pre-treatment of agricultural residue, according to Wang2013 | RAW MATERIALS | agricultural_residue | -4.5369 | kg
ethanol, from steam explosion pre-treatment of agricultural residue, according to Wang2013 | RAW MATERIALS | enzyme | -0.19839 | kg
ethanol, from steam explosion pre-treatment of agricultural residue, according to Wang2013 | RAW MATERIALS | corn_steep_liquor | -0.064297 | kg
ethanol, from steam explosion pre-treatment of agricultural residue, according to Wang2013 | RAW MATERIALS | water | -16.3967 | kg
ethanol, from steam explosion pre-treatment of agricultural residue, according to Wang2013 | BY-PRODUCT CREDITS | electricity | 1.2583 | kWh
ethanol, from steam explosion pre-treatment of agricultural residue, according to Wang2013 | BY-PRODUCT CREDITS | co2_feedstock_biogenic_short | 0.86087 | kg
ethanol, from steam explosion pre-treatment of agricultural residue, according to Wang2013 | EMISSION | co2_emission_biogenic_short | 5.444 | kg
ethanol, from steam explosion pre-treatment of forest residue, according to Wang2013 | PRODUCT | ethanol_bl | 1 | kg
ethanol, from steam explosion pre-treatment of forest residue, according to Wang2013 | RAW MATERIALS | forest_residue | -4.5369 | kg
ethanol, from steam explosion pre-treatment of forest residue, according to Wang2013 | RAW MATERIALS | enzyme | -0.19839 | kg
ethanol, from steam explosion pre-treatment of forest residue, according to Wang2013 | RAW MATERIALS | corn_steep_liquor | -0.064297 | kg
ethanol, from steam explosion pre-treatment of forest residue, according to Wang2013 | RAW MATERIALS | water | -16.3967 | kg
ethanol, from steam explosion pre-treatment of forest residue, according to Wang2013 | BY-PRODUCT CREDITS | electricity | 1.2583 | kWh
ethanol, from steam explosion pre-treatment of forest residue, according to Wang2013 | BY-PRODUCT CREDITS | co2_feedstock_biogenic_long | 0.86087 | kg
ethanol, from steam explosion pre-treatment of forest residue, according to Wang2013 | EMISSION | co2_emission_biogenic_long | 5.8931 | kg
ethanol, from liquid hot water pre-treatment of agricultural residue, according to Wang2013 | PRODUCT | ethanol_bs | 1 | kg
ethanol, from liquid hot water pre-treatment of agricultural residue, according to Wang2013 | RAW MATERIALS | agricultural_residue | -4.2698 | kg
ethanol, from liquid hot water pre-treatment of agricultural residue, according to Wang2013 | RAW MATERIALS | enzyme | -0.21827 | kg
ethanol, from liquid hot water pre-treatment of agricultural residue, according to Wang2013 | RAW MATERIALS | corn_steep_liquor | -0.060204 | kg
ethanol, from liquid hot water pre-treatment of agricultural residue, according to Wang2013 | RAW MATERIALS | water | -14.8299 | kg
ethanol, from liquid hot water pre-treatment of agricultural residue, according to Wang2013 | BY-PRODUCT CREDITS | electricity | 0.8579 | kWh
ethanol, from liquid hot water pre-treatment of agricultural residue, according to Wang2013 | BY-PRODUCT CREDITS | co2_feedstock_biogenic_short | 0.86087 | kg
ethanol, from liquid hot water pre-treatment of agricultural residue, according to Wang2013 | EMISSION | co2_emission_biogenic_short | 4.9602 | kg
ethanol, from liquid hot water pre-treatment of forest residue, according to Wang2013 | PRODUCT | ethanol_bl | 1 | kg
ethanol, from liquid hot water pre-treatment of forest residue, according to Wang2013 | RAW MATERIALS | forest_residue | -4.2698 | kg
ethanol, from liquid hot water pre-treatment of forest residue, according to Wang2013 | RAW MATERIALS | enzyme | -0.21827 | kg
ethanol, from liquid hot water pre-treatment of forest residue, according to Wang2013 | RAW MATERIALS | corn_steep_liquor | -0.060204 | kg
ethanol, from liquid hot water pre-treatment of forest residue, according to Wang2013 | RAW MATERIALS | water | -14.8299 | kg
ethanol, from liquid hot water pre-treatment of forest residue, according to Wang2013 | BY-PRODUCT CREDITS | electricity | 0.8579 | kWh
ethanol, from liquid hot water pre-treatment of forest residue, according to Wang2013 | BY-PRODUCT CREDITS | co2_feedstock_biogenic_long | 0.86087 | kg
ethanol, from liquid hot water pre-treatment of forest residue, according to Wang2013 | EMISSION | co2_emission_biogenic_long | 5.3829 | kg
ethanol, from wet oxidation pre-treatment of agricultural residue, according to Wang2013 | PRODUCT | ethanol_bs | 1 | kg
ethanol, from wet oxidation pre-treatment of agricultural residue, according to Wang2013 | RAW MATERIALS | agricultural_residue | -4.8719 | kg
ethanol, from wet oxidation pre-treatment of agricultural residue, according to Wang2013 | RAW MATERIALS | enzyme | -0.22157 | kg
ethanol, from wet oxidation pre-treatment of agricultural residue, according to Wang2013 | RAW MATERIALS | corn_steep_liquor | -0.068401 | kg
ethanol, from wet oxidation pre-treatment of agricultural residue, according to Wang2013 | RAW MATERIALS | water | -18.2056 | kg
ethanol, from wet oxidation pre-treatment of agricultural residue, according to Wang2013 | BY-PRODUCT CREDITS | electricity | 1.3971 | kWh
ethanol, from wet oxidation pre-treatment of agricultural residue, according to Wang2013 | BY-PRODUCT CREDITS | co2_feedstock_biogenic_short | 0.86087 | kg
ethanol, from wet oxidation pre-treatment of agricultural residue, according to Wang2013 | EMISSION | co2_emission_biogenic_short | 6.0508 | kg
ethanol, from wet oxidation pre-treatment of forest residue, according to Wang2013 | PRODUCT | ethanol_bl | 1 | kg
ethanol, from wet oxidation pre-treatment of forest residue, according to Wang2013 | RAW MATERIALS | forest_residue | -4.8719 | kg
ethanol, from wet oxidation pre-treatment of forest residue, according to Wang2013 | RAW MATERIALS | enzyme | -0.22157 | kg
ethanol, from wet oxidation pre-treatment of forest residue, according to Wang2013 | RAW MATERIALS | corn_steep_liquor | -0.068401 | kg
ethanol, from wet oxidation pre-treatment of forest residue, according to Wang2013 | RAW MATERIALS | water | -18.2056 | kg
ethanol, from wet oxidation pre-treatment of forest residue, according to Wang2013 | BY-PRODUCT CREDITS | electricity | 1.3971 | kWh
ethanol, from wet oxidation pre-treatment of forest residue, according to Wang2013 | BY-PRODUCT CREDITS | co2_feedstock_biogenic_long | 0.86087 | kg
ethanol, from wet oxidation pre-treatment of forest residue, according to Wang2013 | EMISSION | co2_emission_biogenic_long | 6.5331 | kg
glucose, from organosolv pre-treatment of agricultural residue, according to Moncada2017 | PRODUCT | glucose_bs | 1 | kg
glucose, from organosolv pre-treatment of agricultural residue, according to Moncada2017 | RAW MATERIALS | agricultural_residue | -1.7799 | kg
glucose, from organosolv pre-treatment of agricultural residue, according to Moncada2017 | RAW MATERIALS | sulfuric_acid | -0.010681 | kg
glucose, from organosolv pre-treatment of agricultural residue, according to Moncada2017 | RAW MATERIALS | enzyme | -0.027855 | kg
glucose, from organosolv pre-treatment of agricultural residue, according to Moncada2017 | RAW MATERIALS | water | -7.6919 | kg
glucose, from organosolv pre-treatment of agricultural residue, according to Moncada2017 | BY-PRODUCT CREDITS | electricity | 0.51722 | kWh
glucose, from organosolv pre-treatment of agricultural residue, according to Moncada2017 | UTILITIES | cooling_water | -1.7766 | MJ
glucose, from organosolv pre-treatment of agricultural residue, according to Moncada2017 | UTILITIES | steam_high | -0.080105 | MJ
glucose, from organosolv pre-treatment of agricultural residue, according to Moncada2017 | EMISSION | co2_emission_biogenic_short | 1.4374 | kg
glucose, from organosolv pre-treatment of forest residue, according to Moncada2017 | PRODUCT | glucose_bl | 1 | kg
glucose, from organosolv pre-treatment of forest residue, according to Moncada2017 | RAW MATERIALS | forest_residue | -1.7799 | kg
glucose, from organosolv pre-treatment of forest residue, according to Moncada2017 | RAW MATERIALS | sulfuric_acid | -0.010681 | kg
glucose, from organosolv pre-treatment of forest residue, according to Moncada2017 | RAW MATERIALS | enzyme | -0.027855 | kg
glucose, from organosolv pre-treatment of forest residue, according to Moncada2017 | RAW MATERIALS | water | -7.6919 | kg
glucose, from organosolv pre-treatment of forest residue, according to Moncada2017 | BY-PRODUCT CREDITS | electricity | 0.51722 | kWh
glucose, from organosolv pre-treatment of forest residue, according to Moncada2017 | UTILITIES | cooling_water | -1.7766 | MJ
glucose, from organosolv pre-treatment of forest residue, according to Moncada2017 | UTILITIES | steam_high | -0.080105 | MJ
glucose, from organosolv pre-treatment of forest residue, according to Moncada2017 | EMISSION | co2_emission_biogenic_long | 1.6136 | kg
furfural, from organosolv pre-treatment of agricultural residue, according to Moncada2017 | PRODUCT | furfural_bs | 1 | kg
furfural, from organosolv pre-treatment of agricultural residue, according to Moncada2017 | RAW MATERIALS | agricultural_residue | -1.7799 | kg
furfural, from organosolv pre-treatment of agricultural residue, according to Moncada2017 | RAW MATERIALS | sulfuric_acid | -0.010681 | kg
furfural, from organosolv pre-treatment of agricultural residue, according to Moncada2017 | RAW MATERIALS | water | -7.6919 | kg
furfural, from organosolv pre-treatment of agricultural residue, according to Moncada2017 | BY-PRODUCT CREDITS | electricity | 0.51722 | kWh
furfural, from organosolv pre-treatment of agricultural residue, according to Moncada2017 | UTILITIES | cooling_water | -1.7766 | MJ
furfural, from organosolv pre-treatment of agricultural residue, according to Moncada2017 | UTILITIES | steam_high | -0.080105 | MJ
furfural, from organosolv pre-treatment of agricultural residue, according to Moncada2017 | EMISSION | co2_emission_biogenic_short | 1.4374 | kg
furfural, from organosolv pre-treatment of forest residue, according to Moncada2017 | PRODUCT | furfural_bl | 1 | kg
furfural, from organosolv pre-treatment of forest residue, according to Moncada2017 | RAW MATERIALS | forest_residue | -1.7799 | kg
furfural, from organosolv pre-treatment of forest residue, according to Moncada2017 | RAW MATERIALS | sulfuric_acid | -0.010681 | kg
furfural, from organosolv pre-treatment of forest residue, according to Moncada2017 | RAW MATERIALS | water | -7.6919 | kg
furfural, from organosolv pre-treatment of forest residue, according to Moncada2017 | BY-PRODUCT CREDITS | electricity | 0.51722 | kWh
furfural, from organosolv pre-treatment of forest residue, according to Moncada2017 | UTILITIES | cooling_water | -1.7766 | MJ
furfural, from organosolv pre-treatment of forest residue, according to Moncada2017 | UTILITIES | steam_high | -0.080105 | MJ
furfural, from organosolv pre-treatment of forest residue, according to Moncada2017 | EMISSION | co2_emission_biogenic_long | 1.6136 | kg
organosolv lignin, from organosolv pre-treatment of agricultural residue, according to Moncada2017 | PRODUCT | organosolv_lignin_bs | 1 | kg
organosolv lignin, from organosolv pre-treatment of agricultural residue, according to Moncada2017 | RAW MATERIALS | agricultural_residue | -1.7799 | kg
organosolv lignin, from organosolv pre-treatment of agricultural residue, according to Moncada2017 | RAW MATERIALS | sulfuric_acid | -0.010681 | kg
organosolv lignin, from organosolv pre-treatment of agricultural residue, according to Moncada2017 | RAW MATERIALS | water | -7.6919 | kg
organosolv lignin, from organosolv pre-treatment of agricultural residue, according to Moncada2017 | BY-PRODUCT CREDITS | electricity | 0.51722 | kWh
organosolv lignin, from organosolv pre-treatment of agricultural residue, according to Moncada2017 | UTILITIES | cooling_water | -1.7766 | MJ
organosolv lignin, from organosolv pre-treatment of agricultural residue, according to Moncada2017 | UTILITIES | steam_high | -0.080105 | MJ
organosolv lignin, from organosolv pre-treatment of agricultural residue, according to Moncada2017 | EMISSION | co2_emission_biogenic_short | 1.4374 | kg
organosolv lignin, from organosolv pre-treatment of forest residue, according to Moncada2017 | PRODUCT | organosolv_lignin_bl | 1 | kg
organosolv lignin, from organosolv pre-treatment of forest residue, according to Moncada2017 | RAW MATERIALS | forest_residue | -1.7799 | kg
organosolv lignin, from organosolv pre-treatment of forest residue, according to Moncada2017 | RAW MATERIALS | sulfuric_acid | -0.010681 | kg
organosolv lignin, from organosolv pre-treatment of forest residue, according to Moncada2017 | RAW MATERIALS | water | -7.6919 | kg
organosolv lignin, from organosolv pre-treatment of forest residue, according to Moncada2017 | BY-PRODUCT CREDITS | electricity | 0.51722 | kWh
organosolv lignin, from organosolv pre-treatment of forest residue, according to Moncada2017 | UTILITIES | cooling_water | -1.7766 | MJ
organosolv lignin, from organosolv pre-treatment of forest residue, according to Moncada2017 | UTILITIES | steam_high | -0.080105 | MJ
organosolv lignin, from organosolv pre-treatment of forest residue, according to Moncada2017 | EMISSION | co2_emission_biogenic_long | 1.6136 | kg
xylose, from liquid hot water pre-treatment of agricultural residue, according to LiuF2021 | PRODUCT | xylose_bs | 1 | kg
xylose, from liquid hot water pre-treatment of agricultural residue, according to LiuF2021 | RAW MATERIALS | agricultural_residue | -1.5336 | kg
xylose, from liquid hot water pre-treatment of agricultural residue, according to LiuF2021 | RAW MATERIALS | sulfuric_acid | -0.05032 | kg
xylose, from liquid hot water pre-treatment of agricultural residue, according to LiuF2021 | RAW MATERIALS | lime | -0.072038 | kg |  | reported in limestone
xylose, from liquid hot water pre-treatment of agricultural residue, according to LiuF2021 | RAW MATERIALS | water | -14.8299 | kg |  | original report didn't account for water recycling, hence too high water consumption. This value is taken from Wang2013 with the same pretreatment
xylose, from liquid hot water pre-treatment of agricultural residue, according to LiuF2021 | BY-PRODUCT CREDITS | electricity | 0.44705 | kWh
xylose, from liquid hot water pre-treatment of agricultural residue, according to LiuF2021 | EMISSION | co2_emission_biogenic_short | 2.8308 | kg
xylose, from liquid hot water pre-treatment of forest residue, according to LiuF2021 | PRODUCT | xylose_bl | 1 | kg
xylose, from liquid hot water pre-treatment of forest residue, according to LiuF2021 | RAW MATERIALS | forest_residue | -1.5336 | kg
xylose, from liquid hot water pre-treatment of forest residue, according to LiuF2021 | RAW MATERIALS | sulfuric_acid | -0.05032 | kg
xylose, from liquid hot water pre-treatment of forest residue, according to LiuF2021 | RAW MATERIALS | lime | -0.072038 | kg |  | reported in limestone
xylose, from liquid hot water pre-treatment of forest residue, according to LiuF2021 | RAW MATERIALS | water | -14.8299 | kg |  | original report didn't account for water recycling, hence too high water consumption. This value is taken from Wang2013 with the same pretreatment
xylose, from liquid hot water pre-treatment of forest residue, according to LiuF2021 | BY-PRODUCT CREDITS | electricity | 0.44705 | kWh
xylose, from liquid hot water pre-treatment of forest residue, according to LiuF2021 | EMISSION | co2_emission_biogenic_long | 3.1586 | kg
ethanol, from liquid hot water pre-treatment of agricultural residue, according to LiuF2021 | PRODUCT | ethanol_bs | 1 | kg
ethanol, from liquid hot water pre-treatment of agricultural residue, according to LiuF2021 | RAW MATERIALS | agricultural_residue | -3.0005 | kg
ethanol, from liquid hot water pre-treatment of agricultural residue, according to LiuF2021 | RAW MATERIALS | sulfuric_acid | -0.098451 | kg
ethanol, from liquid hot water pre-treatment of agricultural residue, according to LiuF2021 | RAW MATERIALS | water | -14.8299 | kg |  | original report didn't account for water recycling, hence too high water consumption. This value is taken from Wang2013 with the same pretreatment
ethanol, from liquid hot water pre-treatment of agricultural residue, according to LiuF2021 | BY-PRODUCT CREDITS | electricity | 0.37281 | kWh
ethanol, from liquid hot water pre-treatment of agricultural residue, according to LiuF2021 | EMISSION | co2_emission_biogenic_short | 2.9265 | kg
ethanol, from liquid hot water pre-treatment of agricultural residue, according to LiuF2021 | RAW MATERIALS | corn_steep_liquor | -0.10444 | kg
ethanol, from liquid hot water pre-treatment of agricultural residue, according to LiuF2021 | RAW MATERIALS | glucose_bs | -0.2471 | kg
ethanol, from liquid hot water pre-treatment of agricultural residue, according to LiuF2021 | RAW MATERIALS | ammonium_sulfate | -0.10537 | kg
ethanol, from liquid hot water pre-treatment of agricultural residue, according to LiuF2021 | BY-PRODUCT CREDITS | co2_feedstock_biogenic_short | 0.86087 | kg
ethanol, from liquid hot water pre-treatment of forest residue, according to LiuF2021 | PRODUCT | ethanol_bl | 1 | kg
ethanol, from liquid hot water pre-treatment of forest residue, according to LiuF2021 | RAW MATERIALS | forest_residue | -3.0005 | kg
ethanol, from liquid hot water pre-treatment of forest residue, according to LiuF2021 | RAW MATERIALS | sulfuric_acid | -0.098451 | kg
ethanol, from liquid hot water pre-treatment of forest residue, according to LiuF2021 | RAW MATERIALS | water | -14.8299 | kg |  | original report didn't account for water recycling, hence too high water consumption. This value is taken from Wang2013 with the same pretreatment
ethanol, from liquid hot water pre-treatment of forest residue, according to LiuF2021 | BY-PRODUCT CREDITS | electricity | 0.37281 | kWh
ethanol, from liquid hot water pre-treatment of forest residue, according to LiuF2021 | EMISSION | co2_emission_biogenic_long | 3.2543 | kg
ethanol, from liquid hot water pre-treatment of forest residue, according to LiuF2021 | RAW MATERIALS | corn_steep_liquor | -0.10444 | kg
ethanol, from liquid hot water pre-treatment of forest residue, according to LiuF2021 | RAW MATERIALS | glucose_bl | -0.2471 | kg
ethanol, from liquid hot water pre-treatment of forest residue, according to LiuF2021 | RAW MATERIALS | ammonium_sulfate | -0.10537 | kg
ethanol, from liquid hot water pre-treatment of forest residue, according to LiuF2021 | BY-PRODUCT CREDITS | co2_feedstock_biogenic_long | 0.86087 | kg
xylose mother liquor, from liquid hot water pre-treatment of agricultural residue, according to LiuF2021 | PRODUCT | xylose_mother_liquor | 1 | kg
xylose mother liquor, from liquid hot water pre-treatment of forest residue, according to LiuF2021 | PRODUCT | xylose_mother_liquor | 1 | kg
xylose mother liquor, from liquid hot water pre-treatment of agricultural residue, according to LiuF2021 | RAW MATERIALS | agricultural_residue | -1.5336 | kg
xylose mother liquor, from liquid hot water pre-treatment of forest residue, according to LiuF2021 | RAW MATERIALS | forest_residue | -1.5336 | kg
glucose, from organosolv pre-treatment of agricultural residue, according to Nitzsche2016 | PRODUCT | glucose_bs | 1 | kg
glucose, from organosolv pre-treatment of agricultural residue, according to Nitzsche2016 | RAW MATERIALS | agricultural_residue | -1.561 | kg
glucose, from organosolv pre-treatment of agricultural residue, according to Nitzsche2016 | RAW MATERIALS | enzyme | -0.0052598 | kg
glucose, from organosolv pre-treatment of agricultural residue, according to Nitzsche2016 | RAW MATERIALS | water | -9.8595 | kg
glucose, from organosolv pre-treatment of agricultural residue, according to Nitzsche2016 | UTILITIES | electricity | -0.37139 | kWh
glucose, from organosolv pre-treatment of agricultural residue, according to Nitzsche2016 | UTILITIES | cooling_water | -0.66312 | MJ
glucose, from organosolv pre-treatment of agricultural residue, according to Nitzsche2016 | UTILITIES | steam_high | -0.76427 | MJ
glucose, from organosolv pre-treatment of agricultural residue, according to Nitzsche2016 | BY-PRODUCT CREDITS | heat_high | 12.1384 | MJ |  | biogas and hydrolysis lignin as fuel, coproduction
glucose, from organosolv pre-treatment of agricultural residue, according to Nitzsche2016 | UTILITIES | steam_high | -1.9444 | MJ
glucose, from organosolv pre-treatment of agricultural residue, according to Nitzsche2016 | EMISSION | co2_emission_biogenic_short | 1.1575 | kg
glucose, from organosolv pre-treatment of forest residue, according to Nitzsche2016 | PRODUCT | glucose_bl | 1 | kg
glucose, from organosolv pre-treatment of forest residue, according to Nitzsche2016 | RAW MATERIALS | forest_residue | -1.561 | kg
glucose, from organosolv pre-treatment of forest residue, according to Nitzsche2016 | RAW MATERIALS | enzyme | -0.0052598 | kg
glucose, from organosolv pre-treatment of forest residue, according to Nitzsche2016 | RAW MATERIALS | water | -9.8595 | kg
glucose, from organosolv pre-treatment of forest residue, according to Nitzsche2016 | UTILITIES | electricity | -0.37139 | kWh
glucose, from organosolv pre-treatment of forest residue, according to Nitzsche2016 | UTILITIES | cooling_water | -0.66312 | MJ
glucose, from organosolv pre-treatment of forest residue, according to Nitzsche2016 | UTILITIES | steam_high | -0.76427 | MJ
glucose, from organosolv pre-treatment of forest residue, according to Nitzsche2016 | BY-PRODUCT CREDITS | heat_high | 12.1384 | MJ
glucose, from organosolv pre-treatment of forest residue, according to Nitzsche2016 | UTILITIES | steam_high | -1.9444 | MJ
glucose, from organosolv pre-treatment of forest residue, according to Nitzsche2016 | EMISSION | co2_emission_biogenic_long | 1.312 | kg
organosolv lignin, from organosolv pre-treatment of agricultural residue, according to Nitzsche2016 | PRODUCT | organosolv_lignin_bs | 1 | kg
organosolv lignin, from organosolv pre-treatment of agricultural residue, according to Nitzsche2016 | RAW MATERIALS | agricultural_residue | -1.561 | kg
organosolv lignin, from organosolv pre-treatment of agricultural residue, according to Nitzsche2016 | RAW MATERIALS | water | -9.8595 | kg
organosolv lignin, from organosolv pre-treatment of agricultural residue, according to Nitzsche2016 | UTILITIES | electricity | -0.37139 | kWh
organosolv lignin, from organosolv pre-treatment of agricultural residue, according to Nitzsche2016 | UTILITIES | cooling_water | -0.66312 | MJ
organosolv lignin, from organosolv pre-treatment of agricultural residue, according to Nitzsche2016 | UTILITIES | steam_high | -0.76427 | MJ
organosolv lignin, from organosolv pre-treatment of agricultural residue, according to Nitzsche2016 | BY-PRODUCT CREDITS | heat_high | 12.1384 | MJ |  | biogas and hydrolysis lignin as fuel, coproduction
organosolv lignin, from organosolv pre-treatment of agricultural residue, according to Nitzsche2016 | UTILITIES | steam_high | -1.9444 | MJ
organosolv lignin, from organosolv pre-treatment of agricultural residue, according to Nitzsche2016 | EMISSION | co2_emission_biogenic_short | 1.1575 | kg
organosolv lignin, from organosolv pre-treatment of forest residue, according to Nitzsche2016 | PRODUCT | organosolv_lignin_bl | 1 | kg
organosolv lignin, from organosolv pre-treatment of forest residue, according to Nitzsche2016 | RAW MATERIALS | forest_residue | -1.561 | kg
organosolv lignin, from organosolv pre-treatment of forest residue, according to Nitzsche2016 | RAW MATERIALS | water | -9.8595 | kg
organosolv lignin, from organosolv pre-treatment of forest residue, according to Nitzsche2016 | UTILITIES | electricity | -0.37139 | kWh
organosolv lignin, from organosolv pre-treatment of forest residue, according to Nitzsche2016 | UTILITIES | cooling_water | -0.66312 | MJ
organosolv lignin, from organosolv pre-treatment of forest residue, according to Nitzsche2016 | UTILITIES | steam_high | -0.76427 | MJ
organosolv lignin, from organosolv pre-treatment of forest residue, according to Nitzsche2016 | BY-PRODUCT CREDITS | heat_high | 12.1384 | MJ
organosolv lignin, from organosolv pre-treatment of forest residue, according to Nitzsche2016 | UTILITIES | steam_high | -1.9444 | MJ
organosolv lignin, from organosolv pre-treatment of forest residue, according to Nitzsche2016 | EMISSION | co2_emission_biogenic_long | 1.312 | kg
ethanol, from glucose_bs fermentation, according to Nitzsche2016 | PRODUCT | ethanol_bs | 1 | kg
ethanol, from glucose_bs fermentation, according to Nitzsche2016 | RAW MATERIALS | yeast | -0.024818 | kg
ethanol, from glucose_bs fermentation, according to Nitzsche2016 | RAW MATERIALS | corn_steep_liquor | -0.01027 | kg
ethanol, from glucose_bs fermentation, according to Nitzsche2016 | RAW MATERIALS | glucose_bs | -2.1152 | kg
ethanol, from glucose_bs fermentation, according to Nitzsche2016 | RAW MATERIALS | water | -1.0184 | kg
ethanol, from glucose_bs fermentation, according to Nitzsche2016 | UTILITIES | electricity | -0.16346 | kWh
ethanol, from glucose_bs fermentation, according to Nitzsche2016 | UTILITIES | cooling_water | -4.6521 | MJ
ethanol, from glucose_bs fermentation, according to Nitzsche2016 | UTILITIES | steam_high | -5.9153 | MJ
ethanol, from glucose_bs fermentation, according to Nitzsche2016 | BY-PRODUCT CREDITS | co2_feedstock_biogenic_short | 0.86087 | kg
ethanol, from glucose_bs fermentation, according to Nitzsche2016 | EMISSION | co2_emission_biogenic_short | 0.32846 | kg
ethanol, from glucose_bl fermentation, according to Nitzsche2016 | PRODUCT | ethanol_bl | 1 | kg
ethanol, from glucose_bl fermentation, according to Nitzsche2016 | RAW MATERIALS | yeast | -0.024818 | kg
ethanol, from glucose_bl fermentation, according to Nitzsche2016 | RAW MATERIALS | corn_steep_liquor | -0.01027 | kg
ethanol, from glucose_bl fermentation, according to Nitzsche2016 | RAW MATERIALS | glucose_bl | -2.1152 | kg
ethanol, from glucose_bl fermentation, according to Nitzsche2016 | RAW MATERIALS | water | -1.0184 | kg
ethanol, from glucose_bl fermentation, according to Nitzsche2016 | UTILITIES | electricity | -0.16346 | kWh
ethanol, from glucose_bl fermentation, according to Nitzsche2016 | UTILITIES | cooling_water | -4.6521 | MJ
ethanol, from glucose_bl fermentation, according to Nitzsche2016 | UTILITIES | steam_high | -5.9153 | MJ
ethanol, from glucose_bl fermentation, according to Nitzsche2016 | BY-PRODUCT CREDITS | co2_feedstock_biogenic_long | 0.86087 | kg
ethanol, from glucose_bl fermentation, according to Nitzsche2016 | EMISSION | co2_emission_biogenic_long | 0.32846 | kg
ethylene, from ethanol dehydration, according to Nitzsche2016 | PRODUCT | ethylene | 1 | kg
ethylene, from ethanol dehydration, according to Nitzsche2016 | RAW MATERIALS | ethanol | -1.6779 | kg
ethylene, from ethanol dehydration, according to Nitzsche2016 | RAW MATERIALS | sodium_hydroxide | -0.0057692 | kg
ethylene, from ethanol dehydration, according to Nitzsche2016 | RAW MATERIALS | water | -0.086538 | kg
ethylene, from ethanol dehydration, according to Nitzsche2016 | UTILITIES | electricity | -0.23077 | kWh
ethylene, from ethanol dehydration, according to Nitzsche2016 | RAW MATERIALS | refrigerant_energy | -1.1077 | MJ
ethylene, from ethanol dehydration, according to Nitzsche2016 | UTILITIES | cooling_water | -2.0769 | MJ
ethylene, from ethanol dehydration, according to Nitzsche2016 | BY-PRODUCT CREDITS | steam_high | 5.7462 | MJ
ethylene, from ethanol dehydration, according to Nitzsche2016 | UTILITIES | heat_high | -1.7308 | MJ |  | 450C
ethanol, from ethanol_bl | PRODUCT | ethanol | 1 | kg
ethanol, from ethanol_bs | PRODUCT | ethanol | 1 | kg
ethanol, from ethanol_bl | RAW MATERIALS | ethanol_bl | -1 | kg
ethanol, from ethanol_bs | RAW MATERIALS | ethanol_bs | -1 | kg
1,4-BDO, from glucose_bs fermentation, according to Leiva2023 | PRODUCT | bdo_14_bs | 1 | kg
1,4-BDO, from glucose_bs fermentation, according to Leiva2023 | RAW MATERIALS | glucose_bs | -2.77 | kg
1,4-BDO, from glucose_bs fermentation, according to Leiva2023 | RAW MATERIALS | water | -2.93 | kg
1,4-BDO, from glucose_bs fermentation, according to Leiva2023 | RAW MATERIALS | sodium_hydroxide | -0.06 | kg
1,4-BDO, from glucose_bs fermentation, according to Leiva2023 | RAW MATERIALS | phosphate_rock | -0.08 | kg
1,4-BDO, from glucose_bs fermentation, according to Leiva2023 | RAW MATERIALS | yeast | -0.02 | kg
1,4-BDO, from glucose_bs fermentation, according to Leiva2023 | UTILITIES | electricity | -0.3 | kWh
1,4-BDO, from glucose_bs fermentation, according to Leiva2023 | UTILITIES | steam_high | -0.11 | MJ
1,4-BDO, from glucose_bs fermentation, according to Leiva2023 | UTILITIES | steam_high | -1.6225 | MJ
1,4-BDO, from glucose_bs fermentation, according to Leiva2023 | BY-PRODUCT CREDITS | co2_feedstock_biogenic_short | 0.88 | kg
1,4-BDO, from glucose_bs fermentation, according to Leiva2023 | EMISSION | co2_emission_biogenic_short | 1.2272 | kg
1,4-BDO, from glucose_bl fermentation, according to Leiva2023 | PRODUCT | bdo_14_bl | 1 | kg
1,4-BDO, from glucose_bl fermentation, according to Leiva2023 | RAW MATERIALS | glucose_bl | -2.77 | kg
1,4-BDO, from glucose_bl fermentation, according to Leiva2023 | RAW MATERIALS | water | -2.93 | kg
1,4-BDO, from glucose_bl fermentation, according to Leiva2023 | RAW MATERIALS | sodium_hydroxide | -0.06 | kg
1,4-BDO, from glucose_bl fermentation, according to Leiva2023 | RAW MATERIALS | phosphate_rock | -0.08 | kg
1,4-BDO, from glucose_bl fermentation, according to Leiva2023 | RAW MATERIALS | yeast | -0.02 | kg
1,4-BDO, from glucose_bl fermentation, according to Leiva2023 | UTILITIES | electricity | -0.3 | kWh
1,4-BDO, from glucose_bl fermentation, according to Leiva2023 | UTILITIES | steam_high | -0.11 | MJ
1,4-BDO, from glucose_bl fermentation, according to Leiva2023 | UTILITIES | steam_high | -1.6225 | MJ
1,4-BDO, from glucose_bl fermentation, according to Leiva2023 | BY-PRODUCT CREDITS | co2_feedstock_biogenic_long | 0.88 | kg
1,4-BDO, from glucose_bl fermentation, according to Leiva2023 | EMISSION | co2_emission_biogenic_long | 1.2272 | kg
potato starch, from potato | PRODUCT | potato_starch | 1 | kg
potato starch, from potato | RAW MATERIALS | water | -3.727 | kg
potato starch, from potato | RAW MATERIALS | potato | -3.92 | kg
potato starch, from potato | UTILITIES | heat_high | -1.624 | MJ
potato starch, from potato | UTILITIES | electricity | -0.1675 | kWh
enzyme, from potato starch | PRODUCT | enzyme | 1 | kg
enzyme, from potato starch | RAW MATERIALS | potato_starch | -4.1667 | kg
enzyme, from potato starch | UTILITIES | heat_high | -8.2667 | MJ
enzyme, from potato starch | UTILITIES | electricity | -6.2963 | kWh
lactic acid, from lactic_acid_bs | PRODUCT | lactic_acid | 1 | kg
lactic acid, from lactic_acid_bl | PRODUCT | lactic_acid | 1 | kg
lactic acid, from lactic_acid_bs | RAW MATERIALS | lactic_acid_bs | -1 | kg
lactic acid, from lactic_acid_bl | RAW MATERIALS | lactic_acid_bl | -1 | kg
PHB, from glucose_bs fermentation | PRODUCT | phb | 1 | kg
PHB, from glucose_bs fermentation | RAW MATERIALS | glucose_bs | -2.8557 | kg
PHB, from glucose_bs fermentation | RAW MATERIALS | ammonia | -0.047619 | kg
PHB, from glucose_bs fermentation | RAW MATERIALS | water | -2.6316 | kg
PHB, from glucose_bs fermentation | UTILITIES | cooling_water_kg | -712.5 | kg
PHB, from glucose_bs fermentation | BY-PRODUCT CREDITS | co2_feedstock_biogenic_short | 0.92093 | kg
PHB, from glucose_bs fermentation | RAW MATERIALS | sds | -0.28571 | kg
PHB, from glucose_bs fermentation | RAW MATERIALS | sodium_hypochlorite | -0.1375 | kg
PHB, from glucose_bs fermentation | UTILITIES | electricity | -1.3929 | kWh
PHB, from glucose_bs fermentation | UTILITIES | steam_high | -10.89 | MJ
PHB, from glucose_bs fermentation | EMISSION | co2_emission_biogenic_short | 1.2209 | kg
PHB, from glucose_bs fermentation | RAW MATERIALS | ammonium_sulfate | -0.0148 | kg
PHB, from glucose_bs fermentation | RAW MATERIALS | potassium_sulfate | -0.0186 | kg
PHB, from glucose_bs fermentation | RAW MATERIALS | magnesium_sulfate | -0.0209 | kg
PHB, from glucose_bl fermentation | PRODUCT | phb | 1 | kg
PHB, from glucose_bl fermentation | RAW MATERIALS | glucose_bl | -2.8557 | kg
PHB, from glucose_bl fermentation | RAW MATERIALS | ammonia | -0.047619 | kg
PHB, from glucose_bl fermentation | RAW MATERIALS | water | -2.6316 | kg
PHB, from glucose_bl fermentation | UTILITIES | cooling_water_kg | -712.5 | kg
PHB, from glucose_bl fermentation | BY-PRODUCT CREDITS | co2_feedstock_biogenic_long | 0.92093 | kg
PHB, from glucose_bl fermentation | RAW MATERIALS | sds | -0.28571 | kg
PHB, from glucose_bl fermentation | RAW MATERIALS | sodium_hypochlorite | -0.1375 | kg
PHB, from glucose_bl fermentation | UTILITIES | electricity | -1.3929 | kWh
PHB, from glucose_bl fermentation | UTILITIES | steam_high | -10.89 | MJ
PHB, from glucose_bl fermentation | EMISSION | co2_emission_biogenic_long | 1.2209 | kg
PHB, from glucose_bl fermentation | RAW MATERIALS | ammonium_sulfate | -0.0148 | kg
PHB, from glucose_bl fermentation | RAW MATERIALS | potassium_sulfate | -0.0186 | kg
PHB, from glucose_bl fermentation | RAW MATERIALS | magnesium_sulfate | -0.0209 | kg
succinic acid, from glucose_bs, according to Leiva2023 | PRODUCT | succinic_acid_bs | 1 | kg
succinic acid, from glucose_bs, according to Leiva2023 | RAW MATERIALS | glucose_bs | -1.28 | kg
succinic acid, from glucose_bs, according to Leiva2023 | RAW MATERIALS | yeast | -0.09 | kg
succinic acid, from glucose_bs, according to Leiva2023 | RAW MATERIALS | water | -3.49 | kg
succinic acid, from glucose_bs, according to Leiva2023 | RAW MATERIALS | sodium_hydroxide | -0.2 | kg
succinic acid, from glucose_bs, according to Leiva2023 | RAW MATERIALS | magnesium_oxide | -0.2381 | kg |  | proxy for MgCO3, 0.5kg
succinic acid, from glucose_bs, according to Leiva2023 | RAW MATERIALS | co2_feedstock_biogenic_short | -0.26 | kg |  | take from air
succinic acid, from glucose_bs, according to Leiva2023 | RAW MATERIALS | hydrochloric_acid | -0.402 | kg |  | 30%
succinic acid, from glucose_bs, according to Leiva2023 | UTILITIES | electricity | -1.76 | kWh
succinic acid, from glucose_bl, according to Leiva2023 | PRODUCT | succinic_acid_bl | 1 | kg
succinic acid, from glucose_bl, according to Leiva2023 | RAW MATERIALS | glucose_bl | -1.28 | kg
succinic acid, from glucose_bl, according to Leiva2023 | RAW MATERIALS | yeast | -0.09 | kg
succinic acid, from glucose_bl, according to Leiva2023 | RAW MATERIALS | water | -3.49 | kg
succinic acid, from glucose_bl, according to Leiva2023 | RAW MATERIALS | sodium_hydroxide | -0.2 | kg
succinic acid, from glucose_bl, according to Leiva2023 | RAW MATERIALS | magnesium_oxide | -0.2381 | kg |  | proxy for MgCO3, 0.5kg
succinic acid, from glucose_bl, according to Leiva2023 | RAW MATERIALS | co2_feedstock_biogenic_short | -0.26 | kg |  | take from air
succinic acid, from glucose_bl, according to Leiva2023 | RAW MATERIALS | hydrochloric_acid | -0.402 | kg |  | 30%
succinic acid, from glucose_bl, according to Leiva2023 | UTILITIES | electricity | -1.76 | kWh
1,4-BDO, from BDO_14_bs | PRODUCT | bdo_14 | 1 | kg
1,4-BDO, from BDO_14_bl | PRODUCT | bdo_14 | 1 | kg
succinic acid, from succinic_acid_bs | PRODUCT | succinic_acid | 1 | kg
succinic acid, from succinic_acid_bl | PRODUCT | succinic_acid | 1 | kg
1,4-BDO, from BDO_14_bs | RAW MATERIALS | bdo_14_bs | -1 | kg
1,4-BDO, from BDO_14_bl | RAW MATERIALS | bdo_14_bl | -1 | kg
succinic acid, from succinic_acid_bs | RAW MATERIALS | succinic_acid_bs | -1 | kg
succinic acid, from succinic_acid_bl | RAW MATERIALS | succinic_acid_bl | -1 | kg
PBS, from 1,4-BDO and succinic acid | PRODUCT | pbs | 1 | kg
PBS, from 1,4-BDO and succinic acid | RAW MATERIALS | succinic_acid | -0.69 | kg
PBS, from 1,4-BDO and succinic acid | RAW MATERIALS | bdo_14 | -0.68 | kg
PBS, from 1,4-BDO and succinic acid | RAW MATERIALS | water | -0.49 | kg
PBS, from 1,4-BDO and succinic acid | UTILITIES | cooling_water_kg | -0.26 | kg
PBS, from 1,4-BDO and succinic acid | UTILITIES | steam_high | -0.2475 | MJ
PBS, from 1,4-BDO and succinic acid | UTILITIES | electricity | -0.07 | kWh
PBS, from 1,4-BDO and succinic acid | UTILITIES | steam_high | -8.0025 | MJ
PBS, from glucose_bs, according to Ioannidou2022 | PRODUCT | pbs_bs | 1 | kg
PBS, from glucose_bs, according to Ioannidou2022 | RAW MATERIALS | water | -24.6813 | kg
PBS, from glucose_bs, according to Ioannidou2022 | RAW MATERIALS | co2_feedstock_biogenic_short | -0.1788 | kg
PBS, from glucose_bs, according to Ioannidou2022 | RAW MATERIALS | sodium_hydroxide | -0.2204 | kg
PBS, from glucose_bs, according to Ioannidou2022 | RAW MATERIALS | magnesium_oxide | -0.16376 | kg |  | proxy for MgCO3, 0.5kg
PBS, from glucose_bs, according to Ioannidou2022 | RAW MATERIALS | hydrochloric_acid | -0.15648 | kg |  | 30%
PBS, from glucose_bs, according to Ioannidou2022 | RAW MATERIALS | sodium_phosphate | -0.1826 | kg |  | Na2HPO4 and KH2PO4 and (NH4)2HPO4
PBS, from glucose_bs, according to Ioannidou2022 | RAW MATERIALS | ammonium_sulfate | -0.108 | kg
PBS, from glucose_bs, according to Ioannidou2022 | UTILITIES | electricity | -1.3832 | kWh
PBS, from glucose_bs, according to Ioannidou2022 | UTILITIES | cooling_water_kg | -213.4 | kg
PBS, from glucose_bs, according to Ioannidou2022 | UTILITIES | steam_high | -0.38665 | MJ
PBS, from glucose_bs, according to Ioannidou2022 | UTILITIES | steam_high | -11.9042 | MJ
PBS, from glucose_bs, according to Ioannidou2022 | EMISSION | co2_emission_biogenic_short | 0.914 | kg
PBS, from glucose_bl, according to Ioannidou2022 | PRODUCT | pbs_bl | 1 | kg
PBS, from glucose_bl, according to Ioannidou2022 | RAW MATERIALS | water | -24.6813 | kg
PBS, from glucose_bl, according to Ioannidou2022 | RAW MATERIALS | co2_feedstock_biogenic_short | -0.1788 | kg
PBS, from glucose_bl, according to Ioannidou2022 | RAW MATERIALS | sodium_hydroxide | -0.2204 | kg
PBS, from glucose_bl, according to Ioannidou2022 | RAW MATERIALS | magnesium_oxide | -0.16376 | kg
PBS, from glucose_bl, according to Ioannidou2022 | RAW MATERIALS | hydrochloric_acid | -0.15648 | kg
PBS, from glucose_bl, according to Ioannidou2022 | RAW MATERIALS | sodium_phosphate | -0.1826 | kg
PBS, from glucose_bl, according to Ioannidou2022 | RAW MATERIALS | ammonium_sulfate | -0.108 | kg
PBS, from glucose_bl, according to Ioannidou2022 | UTILITIES | electricity | -1.3832 | kWh
PBS, from glucose_bl, according to Ioannidou2022 | UTILITIES | cooling_water_kg | -213.4 | kg
PBS, from glucose_bl, according to Ioannidou2022 | UTILITIES | steam_high | -0.38665 | MJ
PBS, from glucose_bl, according to Ioannidou2022 | UTILITIES | steam_high | -11.9042 | MJ
PBS, from glucose_bl, according to Ioannidou2022 | EMISSION | co2_emission_biogenic_long | 0.914 | kg
PBS, from PBS_bs | PRODUCT | pbs | 1 | kg
PBS, from PBS_bl | PRODUCT | pbs | 1 | kg
PBS, from PBS_bs | RAW MATERIALS | pbs_bs | -1 | kg
PBS, from PBS_bl | RAW MATERIALS | pbs_bl | -1 | kg
cellulose, estimated from glucose | PRODUCT | cellulose | 1 | kg |  | cellulose to glucose conversion rate=77.4%
cellulose, estimated from glucose | RAW MATERIALS | glucose | -0.774 | kg
syngas, from agricultural residue gasification | PRODUCT | syngas_2_to_1_bs | 1 | kg |  | assume miscanthus
syngas, from agricultural residue gasification | UTILITIES | electricity | -0.20682 | kWh
syngas, from agricultural residue gasification | BY-PRODUCT CREDITS | steam_high | 5.2947 | MJ
syngas, from agricultural residue gasification | RAW MATERIALS | oxygen_liquid | -0.8389 | kg
syngas, from agricultural residue gasification | RAW MATERIALS | water | -1.2343 | kg
syngas, from agricultural residue gasification | EMISSION | co2_emission_biogenic_short | 1.9233 | kg |  | self calculated
syngas, from agricultural residue gasification | RAW MATERIALS | agricultural_residue | -1.8209 | kg
syngas, from forest residue gasification | PRODUCT | syngas_2_to_1_bl | 1 | kg |  | assume miscanthus
syngas, from forest residue gasification | UTILITIES | electricity | -0.20682 | kWh
syngas, from forest residue gasification | BY-PRODUCT CREDITS | steam_high | 5.2947 | MJ
syngas, from forest residue gasification | RAW MATERIALS | oxygen_liquid | -0.8389 | kg
syngas, from forest residue gasification | RAW MATERIALS | water | -1.2343 | kg
syngas, from forest residue gasification | EMISSION | co2_emission_biogenic_long | 2.1036 | kg |  | self calculated
syngas, from forest residue gasification | RAW MATERIALS | forest_residue | -1.8209 | kg
syngas, from syngas_bs | PRODUCT | syngas_2_to_1 | 1 | kg
syngas, from syngas_bl | PRODUCT | syngas_2_to_1 | 1 | kg
syngas, from syngas_bs | RAW MATERIALS | syngas_2_to_1_bs | -1 | kg
syngas, from syngas_bl | RAW MATERIALS | syngas_2_to_1_bl | -1 | kg
sodium acetate, from sodium hydroxide and acetic acid | PRODUCT | sodium_acetate | 1 | kg
sodium acetate, from sodium hydroxide and acetic acid | RAW MATERIALS | sodium_hydroxide | -0.513 | kg
sodium acetate, from sodium hydroxide and acetic acid | RAW MATERIALS | acetic_acid | -0.772 | kg
sodium acetate, from sodium hydroxide and acetic acid | UTILITIES | heat_high | -2 | MJ
sodium acetate, from sodium hydroxide and acetic acid | UTILITIES | electricity | -0.333 | kWh
glucose, from glucose_bl | PRODUCT | glucose | 1 | kg
glucose, from glucose_bs | PRODUCT | glucose | 1 | kg
glucose, from glucose_bl | RAW MATERIALS | glucose_bl | -1 | kg
glucose, from glucose_bs | RAW MATERIALS | glucose_bs | -1 | kg
butadiene, from ethanol_bs to butadiene process | PRODUCT | butadiene_bs | 1 | kg
butadiene, from ethanol_bs to butadiene process | RAW MATERIALS | ethanol | -1.968 | kg
butadiene, from ethanol_bs to butadiene process | UTILITIES | heat_high | -11.97 | MJ
butadiene, from ethanol_bs to butadiene process | RAW MATERIALS | hydrogen_peroxide | -0.04335 | kg
butadiene, from ethanol_bs to butadiene process | UTILITIES | electricity | -0.84107 | kWh
butadiene, from ethanol_bs to butadiene process | UTILITIES | steam_high | -22.9322 | MJ
butadiene, from ethanol_bs to butadiene process | RAW MATERIALS | water | -19.21 | kg
butadiene, from ethanol_bs to butadiene process | EMISSION | co2_emission_biogenic_short | 0.3199 | kg
butadiene, from ethanol_bs to butadiene process | BY-PRODUCT CREDITS | heat_high | 1.9747 | MJ
butadiene, from ethanol_bs to butadiene process | BY-PRODUCT CREDITS | hydrogen | 0.0294 | kg
butadiene, from ethanol_bs to butadiene process | BY-PRODUCT CREDITS | ethylene | 0.0292 | kg
butadiene, from ethanol_bs to butadiene process | BY-PRODUCT CREDITS | propylene | 0.0027 | kg
butadiene, from ethanol_bl to butadiene process | PRODUCT | butadiene_bl | 1 | kg
butadiene, from ethanol_bl to butadiene process | RAW MATERIALS | ethanol | -1.968 | kg
butadiene, from ethanol_bl to butadiene process | UTILITIES | heat_high | -11.97 | MJ
butadiene, from ethanol_bl to butadiene process | RAW MATERIALS | hydrogen_peroxide | -0.04335 | kg
butadiene, from ethanol_bl to butadiene process | UTILITIES | electricity | -0.84107 | kWh
butadiene, from ethanol_bl to butadiene process | UTILITIES | steam_high | -22.9322 | MJ
butadiene, from ethanol_bl to butadiene process | RAW MATERIALS | water | -19.21 | kg
butadiene, from ethanol_bl to butadiene process | EMISSION | co2_emission_biogenic_long | 0.3199 | kg
butadiene, from ethanol_bl to butadiene process | BY-PRODUCT CREDITS | heat_high | 1.9747 | MJ
butadiene, from ethanol_bl to butadiene process | BY-PRODUCT CREDITS | hydrogen | 0.0294 | kg
butadiene, from ethanol_bl to butadiene process | BY-PRODUCT CREDITS | ethylene | 0.0292 | kg
butadiene, from ethanol_bl to butadiene process | BY-PRODUCT CREDITS | propylene | 0.0027 | kg
ethylene, from ethylene_bs | PRODUCT | ethylene | 1 | kg
ethylene, from ethylene_bl | PRODUCT | ethylene | 1 | kg
butadiene, from butadiene_bs | PRODUCT | butadiene | 1 | kg
propylene, from propylene_bs | PRODUCT | propylene | 1 | kg
butadiene, from butadiene_bl | PRODUCT | butadiene | 1 | kg
propylene, from propylene_bl | PRODUCT | propylene | 1 | kg
ethylene, from ethylene_bs | RAW MATERIALS | ethylene_bs | -1 | kg
ethylene, from ethylene_bl | RAW MATERIALS | ethylene_bl | -1 | kg
butadiene, from butadiene_bs | RAW MATERIALS | butadiene_bs | -1 | kg
propylene, from propylene_bs | RAW MATERIALS | propylene_bs | -1 | kg
butadiene, from butadiene_bl | RAW MATERIALS | butadiene_bl | -1 | kg
propylene, from propylene_bl | RAW MATERIALS | propylene_bl | -1 | kg
tetrahydrofuran, from 1,4-BDO dehydrogenation | PRODUCT | tetrahydrofuran | 1 | kg
tetrahydrofuran, from 1,4-BDO dehydrogenation | RAW MATERIALS | bdo_14 | -1.2626 | kg
tetrahydrofuran, from 1,4-BDO dehydrogenation | UTILITIES | heat_high | -0.65835 | MJ
tetrahydrofuran, from 1,4-BDO dehydrogenation | BY-PRODUCT CREDITS | electricity | 0.1125 | kWh
FDCA, from cellulose via HMF | PRODUCT | fdca | 1 | kg
FDCA, from cellulose via HMF | RAW MATERIALS | cellulose | -1.8488 | kg
FDCA, from cellulose via HMF | RAW MATERIALS | sulfuric_acid | -0.12982 | kg
FDCA, from cellulose via HMF | RAW MATERIALS | tetrahydrofuran | -0.034905 | kg
FDCA, from cellulose via HMF | RAW MATERIALS | lime | -0.043478 | kg
FDCA, from cellulose via HMF | RAW MATERIALS | oxygen_liquid | -0.88426 | kg
FDCA, from cellulose via HMF | UTILITIES | electricity | -0.12093 | kg
FDCA, from cellulose via HMF | UTILITIES | heat_high | -1.3153 | MJ
FDCA, from cellulose via HMF | UTILITIES | cooling_water | -2.3361 | MJ
syngas_3_to_1, from mixing of co and h2 | PRODUCT | syngas_3_to_1 | 1 | kg
syngas_3_to_1, from mixing of co and h2 | RAW MATERIALS | hydrogen | -0.17557 | kg
syngas_3_to_1, from mixing of co and h2 | RAW MATERIALS | carbon_monoxide | -0.82443 | kg
syngas_1p8_to_1, from mixing of co and h2 | PRODUCT | syngas_1p8_to_1 | 1 | kg
syngas_1p8_to_1, from mixing of co and h2 | RAW MATERIALS | hydrogen | -0.1133 | kg
syngas_1p8_to_1, from mixing of co and h2 | RAW MATERIALS | carbon_monoxide | -0.8867 | kg
syngas_1_to_1, from mixing of co and h2 | PRODUCT | syngas_1_to_1 | 1 | kg
syngas_1_to_1, from mixing of co and h2 | RAW MATERIALS | hydrogen | -0.066282 | kg
syngas_1_to_1, from mixing of co and h2 | RAW MATERIALS | carbon_monoxide | -0.93372 | kg
carbon_monoxide, from partial condensation of syngas | PRODUCT | carbon_monoxide | 1 | kg
carbon_monoxide, from partial condensation of syngas | RAW MATERIALS | syngas_2_to_1 | -1.1582 | kg
carbon_monoxide, from partial condensation of syngas | UTILITIES | electricity | -0.55541 | kWh
carbon_monoxide, from partial condensation of syngas | UTILITIES | cooling_water_kg | -41.2263 | kg
carbon_monoxide, from partial condensation of syngas | BY-PRODUCT CREDITS | hydrogen | 0.14197 | kg
cellulose, from organosolv pre-treatment of agricultural residue, according to Moncada2017 | PRODUCT | cellulose_bs | 1 | kg
cellulose, from organosolv pre-treatment of agricultural residue, according to Moncada2017 | RAW MATERIALS | agricultural_residue | -1.3777 | kg
cellulose, from organosolv pre-treatment of agricultural residue, according to Moncada2017 | RAW MATERIALS | sulfuric_acid | -0.0082669 | kg
cellulose, from organosolv pre-treatment of agricultural residue, according to Moncada2017 | RAW MATERIALS | enzyme | -0.02156 | kg
cellulose, from organosolv pre-treatment of agricultural residue, according to Moncada2017 | RAW MATERIALS | water | -5.9535 | kg
cellulose, from organosolv pre-treatment of agricultural residue, according to Moncada2017 | UTILITIES | electricity | 0.40033 | kWh
cellulose, from organosolv pre-treatment of agricultural residue, according to Moncada2017 | UTILITIES | cooling_water | -1.3751 | MJ
cellulose, from organosolv pre-treatment of agricultural residue, according to Moncada2017 | UTILITIES | steam_high | -0.062002 | MJ
cellulose, from organosolv pre-treatment of agricultural residue, according to Moncada2017 | EMISSION | co2_emission_biogenic_short | 1.1125 | kg
cellulose, from organosolv pre-treatment of forest residue, according to Moncada2017 | PRODUCT | cellulose_bl | 1 | kg
cellulose, from organosolv pre-treatment of forest residue, according to Moncada2017 | RAW MATERIALS | forest_residue | -1.3777 | kg
cellulose, from organosolv pre-treatment of forest residue, according to Moncada2017 | RAW MATERIALS | sulfuric_acid | -0.0082669 | kg
cellulose, from organosolv pre-treatment of forest residue, according to Moncada2017 | RAW MATERIALS | enzyme | -0.02156 | kg
cellulose, from organosolv pre-treatment of forest residue, according to Moncada2017 | RAW MATERIALS | water | -5.9535 | kg
cellulose, from organosolv pre-treatment of forest residue, according to Moncada2017 | UTILITIES | electricity | 0.40033 | kWh
cellulose, from organosolv pre-treatment of forest residue, according to Moncada2017 | UTILITIES | cooling_water | -1.3751 | MJ
cellulose, from organosolv pre-treatment of forest residue, according to Moncada2017 | UTILITIES | steam_high | -0.062002 | MJ
cellulose, from organosolv pre-treatment of forest residue, according to Moncada2017 | EMISSION | co2_emission_biogenic_long | 1.2489 | kg
cellulose, from organosolv pre-treatment of agricultural residue, according to Nitzsche2016 | PRODUCT | cellulose_bs | 1 | kg
cellulose, from organosolv pre-treatment of agricultural residue, according to Nitzsche2016 | RAW MATERIALS | agricultural_residue | -1.2082 | kg
cellulose, from organosolv pre-treatment of agricultural residue, according to Nitzsche2016 | RAW MATERIALS | enzyme | -0.0040711 | kg
cellulose, from organosolv pre-treatment of agricultural residue, according to Nitzsche2016 | RAW MATERIALS | water | -7.6312 | kg
cellulose, from organosolv pre-treatment of agricultural residue, according to Nitzsche2016 | RAW MATERIALS | electricity | -0.28746 | kWh
cellulose, from organosolv pre-treatment of agricultural residue, according to Nitzsche2016 | UTILITIES | cooling_water | -0.51325 | MJ
cellulose, from organosolv pre-treatment of agricultural residue, according to Nitzsche2016 | UTILITIES | steam_high | -0.59154 | MJ
cellulose, from organosolv pre-treatment of agricultural residue, according to Nitzsche2016 | UTILITIES | heat_high | 9.3951 | MJ
cellulose, from organosolv pre-treatment of agricultural residue, according to Nitzsche2016 | UTILITIES | steam_high | -1.505 | MJ
cellulose, from organosolv pre-treatment of agricultural residue, according to Nitzsche2016 | EMISSION | co2_emission_biogenic_short | 0.89588 | kg
cellulose, from organosolv pre-treatment of forest residue, according to Nitzsche2016 | PRODUCT | cellulose_bl | 1 | kg
cellulose, from organosolv pre-treatment of forest residue, according to Nitzsche2016 | RAW MATERIALS | forest_residue | -1.2082 | kg
cellulose, from organosolv pre-treatment of forest residue, according to Nitzsche2016 | RAW MATERIALS | enzyme | -0.0040711 | kg
cellulose, from organosolv pre-treatment of forest residue, according to Nitzsche2016 | RAW MATERIALS | water | -7.6312 | kg
cellulose, from organosolv pre-treatment of forest residue, according to Nitzsche2016 | UTILITIES | electricity | -0.28746 | kWh
cellulose, from organosolv pre-treatment of forest residue, according to Nitzsche2016 | UTILITIES | cooling_water | -0.51325 | MJ
cellulose, from organosolv pre-treatment of forest residue, according to Nitzsche2016 | UTILITIES | steam_high | -0.59154 | MJ
cellulose, from organosolv pre-treatment of forest residue, according to Nitzsche2016 | UTILITIES | heat_high | 9.3951 | MJ
cellulose, from organosolv pre-treatment of forest residue, according to Nitzsche2016 | UTILITIES | steam_high | -1.505 | MJ
cellulose, from organosolv pre-treatment of forest residue, according to Nitzsche2016 | EMISSION | co2_emission_biogenic_long | 1.0155 | kg
cellulose, from cellulose_bl | PRODUCT | cellulose | 1 | kg
cellulose, from cellulose_bs | PRODUCT | cellulose | 1 | kg
cellulose, from cellulose_bl | RAW MATERIALS | cellulose_bl | -1 | kg
cellulose, from cellulose_bs | RAW MATERIALS | cellulose_bs | -1 | kg
nitric_acid, from ammonia | PRODUCT | nitric_acid | 1 | kg
nitric_acid, from ammonia | RAW MATERIALS | ammonia | -0.26915 | kg
nitric_acid, from ammonia | UTILITIES | electricity | -0.0078977 | kWh
nitric_acid, from ammonia | RAW MATERIALS | water | -0.41415 | kg
nitric_acid, from ammonia | EMISSION | n2o_emission | 0.002 | kg |  | ipcc lowest

## substitution
new_bio_based_plastics | conventional_plastics | application | substitution_factor | reference | note
PLA | PP | packaging_film | 1.1949 | https://pubs.rsc.org/en/content/articlehtml/2020/gc/c9gc02992c | Functional unit (1 packaging film that is 350 mm × 250 mm with a thickness of 0.05 mm). Mass of the BoPLA film: 5.58 g; mass of BoPP film = 4.67 g.
PBS | LDPE | mulch_film | 1 | https://doi.org/10.1002/bbb.1849 | At the time of writing, there were no prototypes of 2G PBS trays or films that had been fully tested against the incumbents mentioned in this paper. We therefore choose one mass unit (1 kg) as a functional unit.
PBS | PP | plastic trays for food packaging | 1 | https://doi.org/10.1002/bbb.1849 | At the time of writing, there were no prototypes of 2G PBS trays or films that had been fully tested against the incumbents mentioned in this paper. We therefore choose one mass unit (1 kg) as a functional unit.
PBS | PET | plastic trays for food packaging | 1 | https://doi.org/10.1002/bbb.1849 | At the time of writing, there were no prototypes of 2G PBS trays or films that had been fully tested against the incumbents mentioned in this paper. We therefore choose one mass unit (1 kg) as a functional unit.
PBS | PET | na | 1 | https://doi.org/10.1016/j.jclepro.2015.07.090
PHB | LDPE | plastic bags | 1.8429 | https://doi.org/10.1007/s11367-010-0162-9 | bio-bag has lower carrying capacity
PHB | HIPS | cathode ray tube (CRT) monitor housing (conventionally produced from high-impact polystyrene, HIPS) | 1.0431 | https://doi.org/10.1021/bm0700892 | weight increase by 15.9%, relative to PHB-10SCB, 90% PHB
PHB | PP | internal panels of an average car | 1.7643 | https://doi.org/10.1021/bm0700892 | internal panel: weight 20kg, pp content: 63%; PHB-10SCB: weight 24.7kg, PHB content: 90%
PBS |  | single-use food packaging
PBS | LDPE | mulch_film
Note on D1: Jing Huo: How many kg of new bio-based plastics is needed to replace 1 kg of conventional plastics

## process_ihs
product | process | dominant | keep_in_model | Comment CO | Column1 | number_of_data | note_process | reference | co-products | note_coproduction | process_ghg_emission | process_ghg_emission_amount | process_ghg_emission_reference
acetaldehyde | from ethylene by one-step oxidation | yes | yes |  |  | 1 |  |  | no
acetic_acid | from methanol carbonylation | yes | yes |  |  | 9 | Methanol carbonylation has been the method of choice for the past 35 years (38-40) and will remain the preferred route for large-scale production. | https://doi.org/10.1002/14356007.a01_045.pub3 | no
acetic_acid | from one-step ethylene oxidation | no | yes | Probably idled due to economic considerations but then could be viable if economcs shift (e.g. due to carbon taxes). |  | 2 | Showa Denko, commercial operation in 1997, idle since 2008 | https://doi.org/10.1002/14356007.a01_045.pub3 | no
acetic_acid | from ethylene via acetaldehyde | no | no | Group with the process above (same feedstock)? | The process is based on integrating the 2 following processes, shown elsewhere in this Yearbook: Acetaldehyde from Ethylene by One-step Oxidation" and Acetic Acid from Acetaldehyde by Oxidation with Air". | 1 | the second-most-important manufacturing method, although it is usually not competitive with the carbonylation of methanol | https://doi.org/10.1002/14356007.a01_045.pub3 | methyl acetate | Most commercially available methyl acetate is a byproduct in the manufacture of acetic acid.
acetic_acid | from ethanol via acetaldehyde | no | yes | Seems interesting in case of ethanol abundance. |  | 1 |  |  | no
acetic_acid | from syngas | yes | no | Maybe unneccessary duplicate if syngas -> methanol and methanol -> acetic acid are covered separately. To keep it simple, it would be better to avoid duplicates. | I tend to keep these intergrated processes as well as they might be more efficient than separate processes | 1 | BP SAABRE, integrated process of methanol carbonylation |  | no
acetic_anhydride | from acetic acid via ketene | yes | yes |  |  | 1 | In Western Europe, 77 % of acetic anhydride is made by the ketene process and 23 % by the oxidation of acetaldehyde. 25 % of acetic anhydride in the United States has been made by this process and 75 % by the ketene process. | https://doi.org/10.1002/14356007.a01_065 | no
acetic_anhydride | from acetone via ketene | no | no |  |  | 1 | This variation of the ketene process (cleavage of acetone into ketene and methane (59)) has no economic significance for the manufacture of acetic anhydride today. | https://doi.org/10.1002/14356007.a01_065 | no
acetic_anhydride | from methyl acetate carbonylation | median | yes | Seems too important to neglect. |  | 1 | the carbonylation of methyl acetate (Halcon process), was begun in 1983. 25 % of acetic anhydride in the United States | https://doi.org/10.1002/14356007.a01_065 | no
acetic_anhydride | from acetaldehyde oxidation | median | yes | Seems also too important to neglect. |  | 1 | In Western Europe, 23 % of acetic anhydride is made by the oxidation of acetaldehyde | https://doi.org/10.1002/14356007.a01_065 | acetic acid and heavy end (fuel) | 20% acetic acid. Not sure if in reality acetic acid is recovered to make acetaldehyde or simply sold
adipic_acid | from butadiene by carboalkoxylation | no | no | If no commercial process, maybe too risky to include (technical feasibility). |  | 2 | Since the early 1980s, a great deal of research has been carried out on the synthesis of adipic acid from butadiene and carbon monoxide (Section 4.3). However, no commercial plant based on this technology is currently in operation. May keep for "future" | https://doi.org/10.1002/14356007.a01_269 | methyl valerate, dibasic acids
adipic_acid | from benzene via cyclohexanol | yes | yes |  |  | 2 | all large-scale production is via nitric acid oxidation of cyclohexanol [108-93-0], cyclohexanone [108-94-1], or a mixture of the two [ketone – alcohol (KA) oil]. | https://doi.org/10.1002/14356007.a01_269 | cyclohexane, dibasic acids | 18% cyclohexane | N2O | 0.01191 | ghg protocol, calculation tool, assume thermal destruction abatement efficiency
adipic_acid | from cyclohexane_1 | yes | yes |  |  | 2 | all large-scale production is via nitric acid oxidation of cyclohexanol [108-93-0], cyclohexanone [108-94-1], or a mixture of the two [ketone – alcohol (KA) oil]. In the past 20 years, there has been a shift to the lower cost cyclohexane-based process | https://doi.org/10.1002/14356007.a01_269 | dibasic acids |  | N2O | 0.01191 | ghg protocol, calculation tool, assume thermal destruction abatement efficiency
adipic_acid | from cyclohexane_2 | yes | yes |  |  | 1 | same technology as above, but requires o2 and n2 |  | dibasic acids |  | N2O | 0.01191 | ghg protocol, calculation tool, assume thermal destruction abatement efficiency
adipic_acid | from cyclohexane_3 | yes | yes |  |  | 1 | same technology as above, but has methanol as raw material to recover methyl ester |  | methyl ester |  | N2O | 0.01191 | ghg protocol, calculation tool, assume thermal destruction abatement efficiency
adipic_acid | from phenol via cyclohexanol | yes | yes |  |  | 1 | Differences among commercial processes are mainly in the manufacture of the KA oil. The six carbon atoms of the adipic acid backbone usually come from benzene, which is hydrogenated to cyclohexane, or phenol, which is hydrogenated to cyclohexanol. The cyclohexane is then oxidized with air to KA oil. | https://doi.org/10.1002/14356007.a01_269 | dibasic acids
adipic_acid | from glucose by heterogeneous catalysis | no | yes | Gluose often too expensive for bulk chemicals but that is what is expected to change, so include. |  | 1 | glucose platform, future oriented | https://doi.org/10.1002/9783527698202.ch6 | methyl ester
adipic_acid | from glucose by fermentation | no | yes | Gluose often too expensive for bulk chemicals but that is what is expected to change, so include. |  | 1 | glucose platform, future oriented |  | methyl ester
aniline | from nitrobenzene | yes | yes |  |  | 1 | The nitrobenzene route has an overall advantage in yield and lower total energy requirements. | https://doi.org/10.1002/14356007.a02_303.pub2 | no
aniline | from phenol | no | yes |  |  | 1 | The phenol route has an advantage in prolonged catalyst life and product quality. It is the preferred method if low cost phenol is available (phenol producers). | https://doi.org/10.1002/14356007.a02_303.pub2 | no
ca | from cellulose and acetic anhydride | yes | yes |  |  | 1 |  |  | acetic acid | recover acetic anhydride
chlorobenzene | from benzene and chlorine | yes | yes |  | not used in system | 1 |  |  | HCl, dichlorobenzene | recover chlorine from HCl
cumene | from benzene and propylene | yes | yes |  |  | 2 | one process does not use cooling water / fuel -> how to average? |  | no
cyclohexane | from benzene by hydrogenation | yes | yes |  |  | 1 |  |  | fuel
ethylbenzene | from butadiene via 4-vinylcyclohexene | no | yes | Never heard of any such plant. Likely technical or economical problems but could be interesting to have a process alternative to ethylbenzene with another feedstock. |  | 1 | It is not known whether the process is practiced commercially. | https://doi.org/10.1016/S0926-860X(01)00807-9 | hydrogen
ethylbenzene | from benzene via liquid phase alkylation | yes | yes |  |  | 3 | A total of twelve all-liquid-phase zeolite plants were operating at the end of 1999. | https://doi.org/10.1002/14356007.a10_035.pub2 | fuel
ethylbenzene | from benzene via vapor phase alkylation | yes | no? | Maybe clearly inferior to liquid phase? In that case leave away. | The vapor-phase zeolite process is particularly suited to dilute ethylene streams, particularly refinery off-gas from fluid catalytic cracking (FCC) units. | 1 | Until technologies using zeolites in the liquid phase were commercialized in the 1990s, the vapor-phase zeolite process was the dominant technology of new plants, primarily because it avoided the aqueous waste streams produced from aluminum chloride plants. | https://doi.org/10.1002/14356007.a10_035.pub2 | fuel
ethylene_dichloride | by direct chlorination | yes | no | Make it simple and keep the balanced process of ethylene, chlorine -> VCM via EDC (contains combination of direct chlorination and oxychlorination) as many (large) sites use the combination. | not used in system | 2 | In practice, both processes are carried out together and in parallel because most EDC plants are connected to vinyl chloride (VCM) units and the oxychlorination process is used to balance the hydrogen chloride from VCM production (see Section 2.1.3.3 and Fig. 14). Depending on the EDC : VCM production ratio of the integrated plants, additional surplus hydrogen chloride from other processes can be fed to the oxychlorination stage for proper balancing and chlorine recovery. | https://onlinelibrary.wiley.com/doi/10.1002/14356007.o06_o01.pub2 | no
ethylene_dichloride | by oxychlorination | yes | no | Make it simple and keep the balanced process of ethylene, chlorine -> VCM via EDC (contains combination of direct chlorination and oxychlorination) as many (large) sites use the combination. | not used in system | 2 | In practice, both processes are carried out together and in parallel because most EDC plants are connected to vinyl chloride (VCM) units and the oxychlorination process is used to balance the hydrogen chloride from VCM production (see Section 2.1.3.3 and Fig. 14). Depending on the EDC : VCM production ratio of the integrated plants, additional surplus hydrogen chloride from other processes can be fed to the oxychlorination stage for proper balancing and chlorine recovery. | https://onlinelibrary.wiley.com/doi/10.1002/14356007.o06_o01.pub2 | no
ethylene_glycol | from ethylene via eo | yes | yes |  |  | 1 | Only one method is currently used for the industrial production of ethylene glycol. This method is based on the hydrolysis of ethylene oxide obtained by direct oxidation of ethylene with air or oxygen | https://doi.org/10.1002/14356007.a10_101 | diethylene_glycol
ethylene_glycol | from formaldehyde | no | no |  |  | 1 | Production from formaldehyde [50-00-0] and carbon monoxide was also used commercially from 1940 to 1963 (14). Neither of these methods is now used | https://doi.org/10.1002/14356007.a10_101 | methanol
ethylene_glycol | from syngas_1 | no | no | Is the implied process route a duplicate of syngas -> methanol -> olefins including ethylene -> ethylene oxide -> ethylene glycol? In that case maybe not needed if all individual processes are there (to avoid implied duplicate and provide more insights). | The C1 routes seem rather different… and I tend to keep these intergrated processes as well as they might be more efficient than separate processes | 1 | syngas 1.8:1, At the present time, none of the described methods based on C1 units can compete with the ethylene → ethylene oxide → glycol pathway. However, if crude oil prices increase, the synthesis of ethylene glycol from C1 units will become more economically attractive | https://doi.org/10.1002/14356007.a10_101 | no
ethylene_glycol | from syngas_2 | no | no | Is the implied process route a duplicate of syngas -> methanol -> olefins including ethylene -> ethylene oxide -> ethylene glycol? In that case maybe not needed if all individual processes are there (to avoid implied duplicate and provide more insights). | The C1 routes seem rather different… and I tend to keep these intergrated processes as well as they might be more efficient than separate processes | 2 | syngas 2:1, At the present time, none of the described methods based on C1 units can compete with the ethylene → ethylene oxide → glycol pathway. However, if crude oil prices increase, the synthesis of ethylene glycol from C1 units will become more economically attractive | https://doi.org/10.1002/14356007.a10_101 | no
ethylene_oxide | from ethylene by oxygen oxidation | yes | yes |  |  | 2 | Currently, ethylene oxide is produced by direct oxidation of ethylene with air or oxygen | https://doi.org/10.1002/14356007.a10_117 | no
ethylene_oxide | from ethylene by air oxidation | no | no | It seems to me as though only old plants use air, while new plants use oxygen (probably co-production of high concentration CO2 which would be easier to use or capture). |  | 3 | Currently, ethylene oxide is produced by direct oxidation of ethylene with air or oxygen | https://doi.org/10.1002/14356007.a10_117 | no |  | CO2
formaldehyde | from methanol | yes | yes |  |  | 7 | different catalysts, not differentiated. Utility use can be different | https://doi.org/10.1002/14356007.a11_619.pub2 | no
gpps | by batch anionic solution polymerization | no | no | Maybe too small scale or serious operational issues - better skip as the process design of IHS is maybe not viable. |  | 1 | has not been commercialized, seems low utility consumption -> mistake? |  | no
gpps | by continuous bulk polymerization | yes | yes | Likely the main technology for GPPS (https://link.springer.com/referenceworkentry/10.1007/978-3-642-29648-2_255). |  | 2 |  |  | no
gpps | by the sds process | ? | no | Not sure if needed - maybe group with bulk polimerization of leave away. |  | 1 |  |  | no
hdpe | by gas phase process | ? | yes | Large diversity of commercial HDPE technologies and all three types of technologies have similar shares. Not enough evidence to favor any of these technology groups so take them all along. |  | 4 |  |  | no
hdpe | by slurry process | ? | yes | Large diversity of commercial HDPE technologies and all three types of technologies have similar shares. Not enough evidence to favor any of these technology groups so take them all along. |  | 8 |  |  | no
hdpe | by solution process | ? | yes | Large diversity of commercial HDPE technologies and all three types of technologies have similar shares. Not enough evidence to favor any of these technology groups so take them all along. |  | 2 |  |  | no
hexene_1 | from ethylene by trimerization | yes | no | Why is this needed? I believe butene-based C4 LLDPE is more common (60%) than C6 LLDPE (20%) and C8 LLDPE (20%) (I have read some numbers like that somewhere but they might be old or only for a specific region). If that is the use case, then maybe consider adding 1-butene production processes for the co-monomer instead of 1-hexene or 1-octene or apply a mix of these. | change to butene_1 | 3 |  |  | decene, butene, aromatics
butene_1 | from ethylene by dimerization | no | yes |  |  | 1 | Ethylene oligomerization processes for production of alpha-olefins with 4–20 carbon atoms yield up to 40 wt% 1-butene as a product, which can be isolated in high purity. Different companies, e.g. CPChem, INEOS, Shell, Sabic/Linde, produce 1-butene via this route. The Alphabutol process of IFP for selective dimerization of ethylene to 1-butene is offered for commercial use | https://onlinelibrary.wiley.com/doi/10.1002/14356007.a04_483.pub3 | no
hips | by continuous bulk polymerization | yes | yes | Bulk or dispersion polymerization seem to be main processes (https://link.springer.com/referenceworkentry/10.1007/978-3-642-29648-2_255), while generally the process is reported to be very similar to GPPS (https://eippcb.jrc.ec.europa.eu/sites/default/files/2019-11/pol_bref_0807.pdf). Therefore keep this. |  | 2 |  |  | no
hips | by the sds process | ? | no | Not sure if needed - maybe group with bulk polimerization of leave away. |  | 1 |  |  | no
hydrogen_peroxide | by anthraquinone process | yes | yes |  |  | 1 |  |  | no
hydrogen_peroxide | by cathodic reduction of oxygen | no | yes | Even if currently small scale, can be interesting due to electrical energy demand instead of heat (similar to electrolytic hydrogen production). |  | 1 | The Huron–Dow process seems to be the only one used on an industrial scale. It is intended for small on-site units, especially for the pulp industry. A unit with ca. 3000 t/a capacity has been operated since 1992 at Georgia Pacific in Muskogee (USA). |  | no
hydrogen_peroxide | by direct synthesis from hydrogen and oxygen | no | no | Better skip if no feasible process in existance. |  | 2 | the direct synthesis of peroxide has been studied for decades but has not yet become an industrially viable route. |  | no
ldpe | by autoclave process | ? | yes | While LDPE is dominated by tubular processes, there is also a large share of autoclave processes (I estimate about 30%), which may justify carrying this type of technology along. |  | 2 |  |  | no
ldpe | by slurry process | ? | no | Usually, only tubular and autoclave are distinguished for LDPE (https://www.nexanteca.com/news-and-media/new-analysis-technology-and-costs-low-density-polyethylene). Can these entries be merged with the other groups? |  | 2 |  |  | no
ldpe | by tubular process | yes | yes | Tubular process seems to be dominating type for LDPE (https://www.burckhardtcompression.com/wp-content/uploads/2018/06/LDPE2018_02-01_Dieter-Littmann.pdf#page=11). |  | 3 |  |  | no
lldpe | by gas phase process | yes | yes | Gas-phase processes seem to dominate the LLDPE market. | kept 1-butene | 3 |  |  | no
lldpe | by solution process | ? | yes | Still somewhat significant share of this type of technlogy (e.g. 20-25%). Maybe take along. | kept 1-butene | 1 |  |  | no
polymeric_mdi | by phosgenation | yes | yes | Dominating production route (https://pure.rug.nl/ws/portalfiles/portal/14538040/Rapport_Beta_2010-5.pdf). |  | 1 |  |  | HCl
polymeric_mdi | by carbonylation | no | yes | Research on this has existed for a long time but without commercial success. If if the performance in terms of GHG emissions would seem to favor this route, I feel like there are still many uncertainties involved. If this would look favorable in terms of GHG emissions, this could overcome some of the cost barriers that exist at the moment. Let the model evaluate. |  | 1 |  |  | no
nitrobenzene | from benzene by nitration | yes | yes |  |  | 2 |  |  | no
pef | from fdca | yes | yes |  |  | 1 |  |  | methanol
pet | by dmt process | no | yes | Will remain necessary for technical PET, but not for fibre grade or bottle grade. However, various chemical recycling processes yield DMT monomers, so process may gain again in importance. Thus keep. |  | 1 |  |  | methanol
pet | by tpa process | yes | yes |  |  | 2 |  |  | no
pet | from p-xylene via tpa | yes | no |  |  | 1 | integrated px-tpa-pet process |  | no
phenol | from cumene | yes | yes |  |  | 4 | Today, the oxidation of cumene (Hock process) is by far the dominant synthetic route to phenol with a production capacity of more than 12.7 × 106 t/a of phenol and about 7.8 × 106 t/a of the coproduct acetone. It is the most competitive process, supported by the demand for acetone. | https://doi.org/10.1002/14356007.a19_299.pub3 | acetone
phenol | from toluene by oxidation | no | no | Not sure this can ever be competitive with toluene -> benzene (by dealkylation) and then benzene, propylene -> cumene. Might be no-brainer at the moment, so maybe make sure the conventional technologies are there completely and leave this away. |  | 1 | The oxidation of toluene with benzoic acid as the intermediate product is currently not used for phenol production. | https://doi.org/10.1002/14356007.a19_299.pub3 | benzene
phenol | from benzene by the oxidation of CHB | no | no | Too uncertain? |  | 1 | to keep as future-oriented? The oxidation of cyclohexylbenzene (CHB), have still not been commercialized | https://doi.org/10.1002/14356007.a19_299.pub4 | cyclohexanone, fuel
phenol | from benzene by direct oxidation with hydrogen peroxide | no | yes | I do not know how energy and emission-intensive this route is, and how infeasible this process therefore is at large scale. Maybe leave this in the model and let it decide. |  | 1 | As the demand for phenol may increase more strongly in the future, there is still a commercial interest in finding new, coproduct-free routes to phenol, for example, the direct oxidation of benzene to phenol. However, because of the high price of hydrogen peroxide, it is not economic to produce phenol in this way. | https://doi.org/10.1002/14356007.a19_299.pub5 | no
phenol | from benzene by direct oxidation with n2o from adipic acid off-gas | no | yes | Interesting, but not sure how much phenol is needed without acetone and of much N2O from adipic acid is available. As the N2O is a waste at the moment, this could lead to some interesting results. |  | 2 | As the demand for phenol may increase more strongly in the future, there is still a commercial interest in finding new, coproduct-free routes to phenol, for example, the direct oxidation of benzene to phenol. N2O is a major component in the off-gas from adipic acid production plants. Solutia produces 400 000 t/a of adipic acid from cyclohexane (66), which is associated with the formation of about 200 000 t/a of nitrous oxide (62). Nitrous oxide is a greenhouse gas and must be decomposed to avoid emission (67). The use of nitrous oxide for the direct oxidation of benzene would, therefore, be ideally suited to any adipic acid producer. Solutia first operated a pilot plant in 1996 at their site in Pensacola, Florida (65). It is not clear whether they used pure nitrous oxide or nitrous oxide from adipic acid off-gas. However, there may be some problems with commercialization of the process; the construction of a new plant to produce 136 000 t/a of phenol was delayed (68), and according to current knowledge, such a plant was never built. | https://doi.org/10.1002/14356007.a19_299.pub6 | no
phenol | from benzene by direct oxidation with n2o from ammonia | no | yes | Probably needed as fallback if there is not enough phenol from other routes. |  | 1 | As the demand for phenol may increase more strongly in the future, there is still a commercial interest in finding new, coproduct-free routes to phenol, for example, the direct oxidation of benzene to phenol. Solutia first operated a pilot plant in 1996 at their site in Pensacola, Florida (65). It is not clear whether they used pure nitrous oxide or nitrous oxide from adipic acid off-gas. However, there may be some problems with commercialization of the process; the construction of a new plant to produce 136 000 t/a of phenol was delayed (68), and according to current knowledge, such a plant was never built. | https://doi.org/10.1002/14356007.a19_299.pub6 | no
phenol | from benzene via cyclohexene | no | no | Not sure about this process. Maybe too uncertain and already having several phenol alternatives so leave away? |  | 1 |  |  | fuel
phenol | from benzene and propylene via cumene | yes | no | Seperately covered by benzene + propylene -> cumene and cumene -> acetone, phenol. As the cumene intermediate might also be needed for PO process using cumene, the intermediate has to be kept. But then leave the integrated process away to simplify. | I tend to keep these intergrated processes as well as they might be more efficient than separate processes | 1 | integrated benzene-cumene-phenol process |  | acetone
pla | by ring-opening polymerization | yes | yes |  |  | 2 |  |  | no
polybutadiene | by solution process | yes | yes |  |  | 5 | different catalysts, not differentiated. Utility use can be different
polyol_polyester | from adipic acid and deg | yes | yes |  |  | 1 |  |  | no
polyol_polyether | from po and eo by semi-continuous process | yes | yes |  |  | 1 |  |  | no
pp | by gas phase process | yes | yes | Similar market shares for bulk and gas-phase. In parts, the technologies compete, while also sometimes delivering different grades for different applications. Field is too diverse to exclude either type. Most important individual technology on the market is Spheripol PP (bulk slurry process), while field of gas-phase processes seems more competitive with Unipol PP having the largest share among the technologies (https://medium.com/@ektadubey_12345/leading-technology-share-in-production-of-polypropylene-resin-310a5c2b60c9). |  | 6 | Another advantage of gas-phase processes is their potentially broader product window, as there are no solubility limits for hydrogen and monomers in the reaction medium. A drawback of gas-phase reactors is their limited heat-transfer capability. To enhance the thermal characteristics of these reactor types special actions must be taken. | https://doi.org/10.1002/14356007.o21_o04.pub2 | no
pp | by slurry process | yes | yes | Similar market shares for bulk and gas-phase. In parts, the technologies compete, while also sometimes delivering different grades for different applications. Field is too diverse to exclude either type. Most important individual technology on the market is Spheripol PP (bulk slurry process), while field of gas-phase processes seems more competitive with Unipol PP having the largest share among the technologies (https://medium.com/@ektadubey_12345/leading-technology-share-in-production-of-polypropylene-resin-310a5c2b60c9). |  | 5 | Loop reactors account for production of about 50% of all commercial polyolefins | https://doi.org/10.1002/14356007.o21_o04.pub2 | no
propylene | from ethylene by dimerization and oct | no | yes | Used for example by several sites in China, Korea, Japan, US, Europe to adjust unfavorable ethylene-propylene ratios of olefin plants. Could remain interesting in the future. |  | 2 |  | https://doi.org/10.1002/14356007.a22_211.pub3 | no
propylene_oxide | by the chlorohydrin process | ? | no | Banned for use in new plants in US and Europe due to environmental problems, while in China no new plants will be allowed from 2025. Even if it was favorable in terms of CO2 emissions, it seems unlikely that new plants will be allowed to use the process again in main chemical producing regions. |  | 2 | Chlorohydrin and Halcon-type coproduct process routes are both still in operation in many parts of the world. | https://doi.org/10.1002/14356007.a22_239.pub3 | propylene dichloride, propylene dilute
propylene_oxide | from ethylbenzene coproducing styrene | ? | yes | In contrast to previous discussion, this could be interesting due to SM-PO synergies. |  | 2 | Oxidation of propene with organic hydroperoxides in the presence of catalysts has developed into a successful indirect oxidation route to PO. Nearly half the world PO production is based on this route. When styrene or MTBE is in great demand, coproduct process economics are competitive with those of the alternative chlorohydrin production routes. The ethylbenzene process produces 2.2–2.5 kg of styrene per kilogram of PO. Obviously, the presence of these coproducts can also become a disadvantage if the demands for PO and the respective coproduct are not properly balanced, requiring that PO production capacity be restricted as demand for the coproduct weakens. Chlorohydrin and Halcon-type coproduct process routes are both still in operation in many parts of the world. | https://doi.org/10.1002/14356007.a22_239.pub4 | styrene, propylene dilute, fuel
propylene_oxide | by the hppo process | ? | yes |  |  | 3 | Compared to chlorohydrin process technology, HPPO is claimed to offer unique benefits from an economic and environmental point of view. New PO plants built using HPPO technology are claimed to be more economical because they require up to 25% less capital. The simplicity of the process derives from the fact that there is no need for additional infrastructure or markets for coproducts, and also because a simpler raw material integration is required. The environmental benefits derive from the reduction of wastewater by up to 70–80% and of energy usage by 35%. it is obvious that the more recently established hydrogen peroxide to propylene oxide (HPPO) technology or cumene–PO processes would be the first choice when considering a new PO plant. | https://doi.org/10.1002/14356007.a22_239.pub5 | fuel
propylene_oxide | by the cumene-po route | ? | yes |  |  | 1 | The first 200 × 103 t/a plant using the cumene hydroperoxide route was started up in 2003 by Sumitomo at Chiba, Japan. Some years later Sumitomo and Saudi Aramco signed a joint venture agreement to construct a new commercial scale PO manufacturing facility based on cumene hydroperoxide technology. The plant with a capacity of 200 × 103 t/a PO is located in Saudi Arabia and was started up in 2009. it is obvious that the more recently established hydrogen peroxide to propylene oxide (HPPO) technology or cumene–PO processes would be the first choice when considering a new PO plant. | https://doi.org/10.1002/14356007.a22_239.pub6 | propylene dilute, fuel
propylene_oxide | by direct oxidation process | no | no | No viable large-scale process for now so leave away. |  | 2 | Development efforts for the hydro oxidation of propene with oxygen and hydrogen in a single reaction step (HOPO) are on-going | https://doi.org/10.1002/14356007.a22_239.pub7 | fuel
pur_flexible | from toluene diisocyanate and polyol | yes | yes |  |  | 2 |  | https://doi.org/10.1002/14356007.a21_665.pub3 | no
pur_rigid | from polymeric MDI and polyol | yes | yes |  |  | 1 |  | https://doi.org/10.1002/14356007.a21_665.pub3 | no
pvc | by suspension polymerization | yes | yes |  |  | 3 | There are three main processes used for the commercial production of PVC: Suspension (providing 80% of world production), emulsion (12%) and mass, also called bulk (8%). | https://doi.org/10.1002/14356007.a21_717.pub2 | no
pvc | by bulk polymerization | median | no | Market share used to be 5% in the EU - therefore likely specialty grades and overall not important enough for the model. |  | 2 | About 10% of world PVC production is provided by the mass process. | https://doi.org/10.1002/14356007.a21_717.pub2 | no
pvc | by emulsion polymerization | median | yes | Market share in the EU used to be in the range of 15 to 20% (https://eippcb.jrc.ec.europa.eu/sites/default/files/2019-11/pol_bref_0807.pdf). That could be large enough to include. The main large-scale process is suspension, but in analogy to DMT/PTA, this process maybe should be kept due to the relevance of the E-PVC process grades it produces. |  | 1 | 12% | https://doi.org/10.1002/14356007.a21_717.pub2 | no
styrene | from butadiene | no | yes | If only commercial attractiveness holds this process back, then include as that might change. |  | 1 | This route to styrene is not yet economically attractive, but the availability and price of butadiene in the future could make it so. | https://doi.org/10.1002/14356007.a25_329.pub2 | no
styrene | from toluene and methanol | no | yes | Not sure about this process. It seems feasible so maybe keep it and let the optimization decide whether performance is still good enough? |  | 1 | Another route being researched is the alkylation of toluene with methanol over zeolite catalysts (31-33). The selectivity with respect to toluene is claimed to be high, but it is only about 50 % based on methanol. No commercial plants have been announced. | https://doi.org/10.1002/14356007.a25_329.pub2 | ethylbenzene, fuel
styrene | from ethylbenzene by dehydrogenation | yes | yes |  |  | 4 | Direct dehydrogenation of ethylbenzene to styrene accounts for 85 % of commercial production. About 15 % of the world's supply of styrene is now co-produced with PO | https://doi.org/10.1002/14356007.a25_329.pub2 | benzene, fuel
styrene | from benzene and ethylene | yes | yes |  |  | 6 | integrated benzene-ethylbenzene-styrene process | https://doi.org/10.1002/14356007.a25_329.pub2 | fuel
terephthalic_acid | from p-xylene by air oxidation | yes | yes |  |  | 13 | About 70 % of the terephthalate feedstock used worldwide is produced with a catalyst system discovered by Scientific Design (5), (6). Almost 100 % of new plants use this reaction. | https://doi.org/10.1002/14356007.a26_193.pub2 | no
terephthalic_acid | from p-xylene by oxygen oxidation | yes | yes |  |  | 1 | About 70 % of the terephthalate feedstock used worldwide is produced with a catalyst system discovered by Scientific Design (5), (6). Almost 100 % of new plants use this reaction. | https://doi.org/10.1002/14356007.a26_193.pub2 | no
dinitrotoluene | from toluene by nitration | yes | yes |  |  | 1 |  |  | no
toluene_diisocyanate | from toluene via dinitrotoluene by phosgenation | yes | yes |  |  | 1 | The reaction of phosgene with amines or amine salts and the thermal cleavage of urethanes, preformed from the appropriate amine, urea, and an alcohol, are used commercially on a large scale | https://doi.org/10.1002/14356007.a14_611 | toluenediamine, HCl, fuel | In modern phosgenation plants all of the hydrogen chloride produced is separated from excess phosgene and solvent and generally passed on to neighboring plants or companies via pipeline which oxidize the hydrogen chloride to chlorine by electrolysis.
toluene_diisocyanate | from dinitrotoluene by phosgenation | yes | yes |  |  | 1 | integrated toluene-dinitrotoluene-tdi | https://doi.org/10.1002/14356007.a14_611 | HCl | In modern phosgenation plants all of the hydrogen chloride produced is separated from excess phosgene and solvent and generally passed on to neighboring plants or companies via pipeline which oxidize the hydrogen chloride to chlorine by electrolysis.
vinyl_chloride | from ethylene by a balanced process | yes | yes | Good alternative against the direct chlorination and oxychlorination mess. |  | 1 | The major part of the global vinyl chloride comes from 1,2-dichlorethane cracking in integrated, balanced processes comprising three units |  | no
dimethyl_terephthalate | from p-xylene by oxidation and esterification | yes | yes |  |  | 2
pbat | from aliphatic aromatic copolyester process | yes | yes |  |  | 1 |  | https://doi.org/10.1002/14356007.n21_n01.pub2 | no
ethylene | from ethanol dehydration |  | yes |  |  | 2 |  |  | fuel, acetaldehyde