## S2.1 plastic types
id_plastic_types | name_plastic_types | full designation | included in category
pl0001 | HDPE | high-density polyethylene | HDPE, PE-X
pl0002 | LDPE | low-density polyethylene | LDPE, LLDPE
pl0003 | PET | polyethylene terephthalate | PET-A, PET-G
pl0004 | PP | polypropylene | PP
pl0005 | PS | polystyrene | GPPS, EPS
pl0006 | PVC | polyvinylchloride | PVC-U, PVC-P
pl0007 | ABS | acrylonitrile butadiene styrene | ABS, ASA, SAN
pl0008 | HIPS | high-impact polystyrene | HIPS
pl0009 | PA | polyamides | PA 6, PA 66, PA 12, PA 610, …
pl0010 | PC | polycarbonates | PC
pl0011 | PUR | polyurethanes | PUR

## S2.3 productgroups
id_productgroups | name_productgroups | productsegment_productgroups | name_productsegments | included
pg0001 | Consumer food films | ps0001 | Packaging | all films for food packaging if not in the shape of bags (see below)
pg0002 | Consumer food bags | ps0001 | Packaging | shape and material composition of similar kind as for food films, considered bag and not film and allocated here if packaging first made to a bag and then filled
pg0003 | Consumer food bottles | ps0001 | Packaging | PET drinking bottles, other PET bottles e.g. for olive oil, hollow bodies from polyolefins e.g. for milk packaging
pg0004 | Consumer food PTTs | ps0001 | Packaging | yoghurt pots, fruit trays, meat trays, take-away meals trays, sweets tubs etc.; incl. lids and sealing films
pg0005 | Consumer food other packaging | ps0001 | Packaging | e.g. mayonnaise tube, beverage cups
pg0006 | Consumer non-food films | ps0001 | Packaging | packaging films of EEE, furniture or clothing, also from delivery of online purchases, six-pack shrink wrap, newspaper packaging films etc.;
pg0007 | Consumer non-food bags | ps0001 | Packaging | carrier bags
pg0008 | Consumer non-food bottles | ps0001 | Packaging | bottles for personal care products or detergents
pg0009 | Consumer non-food PTTs | ps0001 | Packaging | packaging of cosmetics like cream jars, packaging trays e.g. for EEE, EPS protective trays, buckets
pg0010 | Consumer non-food other packaging | ps0001 | Packaging | transport packaging, e.g. EPS boxes and beads, reusable boxes
pg0011 | Non-consumer food films | ps0001 | Packaging | film from hospitality sector
pg0012 | Non-consumer food bottles | ps0001 | Packaging | bottles from hospitality sector
pg0013 | Non-consumer food boxes | ps0001 | Packaging | boxes from retail and hospitality sectors, insulating EPS boxes for cold or hot food
pg0014 | Non-consumer food other packaging | ps0001 | Packaging | PTTs and packaging of other shapes, packaging arising in offices of companies with more than 250 full-time employees similar to consumer packaging
pg0015 | Non-consumer non-food films | ps0001 | Packaging | tertiary packaging films
pg0016 | Non-consumer non-food bottles | ps0001 | Packaging | bottles for solvents
pg0017 | Non-consumer non-food boxes | ps0001 | Packaging | small load carriers, protective EPS boxes
pg0018 | Non-consumer non-food other packaging | ps0001 | Packaging | PTTs and packaging of other shapes, packaging arising in offices of companies with more than 250 full-time employees similar to consumer packaging; in general, non-consumer packaging includes packaging from commercial and industrial sources (manufacturing industry, retail, hospitality sector), building and construction and agriculture
pg0019 | Drinking water pipes | ps0002 | Building and Construction | buried and domestic installation pipes
pg0020 | Sewage pipes | ps0002 | Building and Construction | buried and domestic installation pipes
pg0021 | Heating pipes | ps0002 | Building and Construction | buried and domestic installation pipes
pg0022 | Gas pipes | ps0002 | Building and Construction | buried and domestic installation pipes
pg0023 | Cable conduits | ps0002 | Building and Construction | buried and domestic installation pipes
pg0024 | Drainage pipes | ps0002 | Building and Construction | buried and domestic installation pipes
pg0025 | Other pipes and ducts | ps0002 | Building and Construction | buried and domestic installation pipes
pg0026 | Thermal insulation | ps0002 | Building and Construction | thermal insulation for all types of buildings
pg0027 | Flooring | ps0002 | Building and Construction | indoor floor coverings
pg0028 | Window profiles | ps0002 | Building and Construction | window profiles
pg0029 | Roof lining | ps0002 | Building and Construction | roof lining
pg0030 | Other B&C products | ps0002 | Building and Construction | construction profiles, door profiles, cover sheeting, construction sheeting, lining membranes other than roof lining, tiles, plates, outdoor flooring, wall and sealing coverings/protection
pg0031 | Bumpers | ps0003 | Automotive | bumpers
pg0032 | Front end | ps0003 | Automotive | grille or closed front end (for electric vehicles)
pg0033 | Lights | ps0003 | Automotive | head and tail lights
pg0034 | Wheel arch liners | ps0003 | Automotive | hubcaps
pg0035 | Hubcaps | ps0003 | Automotive | disks for covering the face of automobile wheels (also named wheel covers)
pg0036 | Rocker panel | ps0003 | Automotive | rocker panel
pg0037 | Under-the-hood components | ps0003 | Automotive | climate air filter housing, air intake module, plenum cover, engine cover, coolant reservoir, coolant hoses, 12 V battery case, and others
pg0038 | Interior panels - high temperature | ps0003 | Automotive | distinction between panels: same material (mostly PP, some ABS if higher scratch- and impact-resistance is required), but different grades (higher-performing grade for higher temperature) (PC Mattsson, 2021-11-12); panels in direct sun light exposure, e.g. upper pillar covers
pg0039 | Interior panels - moderate temperature | ps0003 | Automotive | distinction between panels: same material (mostly PP, some ABS if higher scratch- and impact-resistance is required), but different grades (higher-performing grade for higher temperature) (PC Mattsson, 2021-11-12); panels mostly not in direct sun light exposure, e.g. pillar covers at intermediate height
pg0040 | Interior panels - low temperature | ps0003 | Automotive | distinction between panels: same material (mostly PP, some ABS if higher scratch- and impact-resistance is required), but different grades (higher-performing grade for higher temperature) (PC Mattsson, 2021-11-12); panels not in direct sun light exposure, e.g. low pillar covers and other panels, panels in trunk
pg0041 | Door panel | ps0003 | Automotive | consisting of drink holder and map pocket in door, loudspeaker cover
pg0042 | Other interior automotive parts | ps0003 | Automotive | instrument panel, ventilation air ducts, fuel tank, seat backing, parts in trunk (partly reinforced, because need to bear high forces, e.g. by loading suitcases (PC Romming, 2022-01-27)), electronics, other not separately listed interior automotive parts
pg0043 | Other exterior automotive parts | ps0003 | Automotive | air deflector, trims, underbody protection, other not separately listed exterior automotive parts
pg0044 | Large HH appliances | ps0004 | Electrical and Electronic Equipment | stoves, ovens, washing machines, dishwashers
pg0045 | Cooling, refrigerating and AC devices | ps0004 | Electrical and Electronic Equipment | fridges, freezers, compressors for refrigeration
pg0046 | Small HH appliances | ps0004 | Electrical and Electronic Equipment | hairdryers, toasters, vacuum cleaners
pg0047 | ICT equipment and CE | ps0004 | Electrical and Electronic Equipment | phones, computers, printers, audio and video equipment, photographic equipment
pg0048 | Other EEE | ps0004 | Electrical and Electronic Equipment | EEE from B&C, EE toys, EE sports items, EE tools, EE musical instruments, lamps, photovoltaic panels, pumps, fans, electrical motors and generators, batteries
pg0049 | Agricultural films - silage | ps0005 | Agriculture | silage film
pg0050 | Agricultural films - greenhouse | ps0005 | Agriculture | greenhouse film
pg0051 | Agricultural films - mulch | ps0005 | Agriculture | mulch films
pg0052 | Agricultural films - other | ps0005 | Agriculture | tunnel film, insulation film
pg0053 | Agricultural pipes | ps0005 | Agriculture | irrigation pipes
pg0054 | Other agricultural products | ps0005 | Agriculture | hooks, supporting brackets, clips, growth protectors, fishing equipment
pg0055 | Kitchenware | ps0006 | Household items, furniture, leisure and others | bowls, spatulae, cutting boards, cutlery, plates, straws, stirrers
pg0056 | Other household items | ps0006 | Household items, furniture, leisure and others | cleaning utensiles like broom and dustpan, pens, parts of scissors and office supply, decorative items
pg0057 | Toys | ps0006 | Household items, furniture, leisure and others | all toys except for electrical or electronic toys, balloons and sticks for balloons
pg0058 | Furniture | ps0006 | Household items, furniture, leisure and others | fitted and free-standing furniture, stuffed furnishings, medical furniture, baths, sinks etc. from plastics, garden furniture, medical furniture
pg0059 | Sports items | ps0006 | Household items, furniture, leisure and others | all sports items except for electrical or electronic sports items
pg0060 | Medical and hygiene items | ps0006 | Household items, furniture, leisure and others | syringes, tubes, disposable gloves, sanitary towels, tampons, tooth brushes, hair brushes, cotton bud sticks etc., medical instruments / appliances / apparatus
pg0061 | Other products | ps0006 | Household items, furniture, leisure and others | gloves, waterproof footware, footware with plastics soles, lighters, clocks, personal care products, rest of transportation segment which is not included in Automotive, partly semi-finished products like pipes, rods, sheets, fittings
pg0062 | Apparel | ps0007 | Textiles | clothing, textile footware
pg0063 | Household textiles | ps0007 | Textiles | bedlinen, blankets, curtains
pg0064 | Technical textiles - textile flooring | ps0007 | Textiles | built-in carpet floor, carpets
pg0065 | Technical textiles - textile furniture | ps0007 | Textiles | couches, chairs etc. with textile covers
pg0066 | Technical textiles - mobility textiles | ps0007 | Textiles | car carpets, seat covers, ventilation air filter, and other textiles used in passenger vehicles
pg0067 | Technical textiles - agrotextiles - agricultural nets | ps0007 | Textiles | climate nets, wind-breaker nets, shadow nets, insect nets, anti-birds nets, anti-hail nets
pg0068 | Technical textiles - agrotextiles - other agrotextiles | ps0007 | Textiles | bands, non-wovens, woven tape fabric
pg0069 | Technical textiles - other technical textiles | ps0007 | Textiles | geotextiles, building textiles, technical clothing, filters from EEE, B&C and other packaging woven bags (except for such from agriculture), sports nets, cigarette butts, wet wipes
Note on E1: Magdalena Klotz: for the product groups unchanged from Klotz and Haupt (2022), the included products were carried over from the respective publication and complemented

## S3.15 LCA_recycling_1
process_today | location_today | process_future | location_future | amount per kg secondary plastic | unit | rationales for process choice | additional parameters | value | source
market group for heat, district or industrial, natural gas | RER | market for heat, future | GLO | individual for each plastic type | MJ | based on the heat required per kg secondary material according to the Ecoinvent dataset 'polyethylene production, high density, granulate, recycled' [Europe without Switzerland] (recycling partly takes place in other European countries than Switzerland), scaled with individual heat capacity multiplied by temperature difference between ambient and individual processing temperature plus individual melt enthalpy, taking fixed heat consumption for process based on estimate by Schwarz et al. (2021) into consideration (assuming same fixed heat share as fixed electricity share); the values used for calculation are specified sheet 'S3.16 LCA_recycling_2'; the heat production process is the same as the one from the Ecoinvent dataset 'polyethylene production, high density, granulate, recycled' [Europe without Switzerland] for RER; | sorting / recycling losses | 0.075 | rough value for sorting and recycling losses, respectively, based on fixed process losses from main paper (5% for each sorting and recycling) and average multimaterial share (9%; lost at sorting and recycling); used to convert data given per input amount into process to data per kg of secondary material (where required)
market group for electricity, low voltage | RER | market group for electricity, low voltage | WEU | individual for each plastic type | kWh | based on the electricity required per kg secondary material according to the Ecoinvent dataset 'polyethylene production, high density, granulate, recycled' [Europe without Switzerland] (recycling partly takes place in other European countries than Switzerland), scaled with individual heat capacity multiplied by temperature difference between ambient and individual processing temperature plus individual melt enthalpy, taking fixed electricity consumption for process based on estimate by Schwarz et al. (2021) into consideration; the values used for calculation are specified sheet 'S3.16 LCA_recycling_2'; the electricity production process is the same as the one from the Ecoinvent dataset 'polyethylene production, high density, granulate, recycled' [Europe without Switzerland] for RER;
market group for electricity, low voltage | RER | market group for electricity, low voltage | WEU | individual for each plastic type | kWh | according to Schwarz et al. (2021), 0.44 kWh of electric energy are needed per kg for shredding; assumed that technical plastics are used in applications which have a higher share of composite material and also contain other materials like metals which require a higher shredder energy; therefore, for all commodity plastics, we assumed the shredder energy from Schwarz et al. (2021), while for technical plastics we assumed that the shredder energy is by 25% higher as a conservative consumption, i.e. amounts to 0.55; assumed that for technical plastics whole products shredded, while for commodity only after sorting shredding takes place (i.e., lower amounts are shredded (after sorting losses)); the same electricity production process was used as for extrusion at recycling;
market for chemical, inorganic | GLO | market for chemical, inorganic | GLO | 0.00292 | kg | used as a proxy for potential detergent and defoaming agent consumption (Van Eygen et al., 2018) at recycling based on Ecoinvent dataset 'polyethylene production, high density, granulate, recycled' [RER] (specified per secondary material amount)
municipal waste collection service by 21 metric ton lorry | CH | transport, freight, lorry, 26t gross weight, unspecified powertrain, regional delivery | WEU | 0.0018408 | tkm | 63% of the population of Switzerland lives in urban core areas (FSO, 2022), meaning that either curbside collection by municipal waste collection service can take place, or the inhabitants deliver the waste to collection points close to their home, and is from there picked up by municipal waste collection service (assumed half - half); the waste delivery by inhabitants is assumed to take place by foot, via public transport, or by conventional or electric cargo or regular bike - for the sake of convenience, an average transport distance of 300 m by electric regular bike carrying 5 kg plastic waste is assumed; for the municipal waste collection service, an average distance (for curbside collection and collection from collection points) of 2.5 km for 1 kg of waste is assumed, which is lower than for the countryside situation due to the higher density in cities, allowing for the operation of additional (closer) recycling centers; this gives 2.5 km * 0.001 t * 63 % = 0.002 tkm of municipal waste collection service needed together with 0.3 personkm / 5 kg * 1/2 * 63 % = 0.021 personkm electric bike for half of the city population; separate municipal plastic waste collection is not widely established in Switzerland yet, but the described processes are also implemented in this way in other European countries; 37% of the population of Switzerland lives in a countryside situation (FSO, 2022), meaning that they transport the waste to a recycling center by car; with an estimated average transport distance of 5 km in one direction, this gives 10 km total transportation distance; only one quarter of this way is allocated to plastics disposal, as it is assumed that usually the plastic disposal is combined with the disposal of waste from other materials, or with other errands; it is assumed that at a time 20 kg of plastic waste can be disposed of; for today's situation, the market for transport with passenger cars was used, while in 2040 one quarter of the stock was assumed to be internal combustion engine cars, with an average vehicle lifetime of 12 years assuming that by 2040 all vehicles with internal combustion engine will have the standard of vehicles sold on the market in 2022 (EURO 5), and three quarters electric cars; hybrid vehicles are assumed to have an impact between internal combustion engine and electric vehicles and are not separately considered; this gives a total way of 10 km * 1/4 / 20 kg * 1/4 * 37% = 0.013 km / kg with internal combustion engine vehicle and 10 km * 1/4 / 20 kg * 3/4 * 37% = 0.038 km / kg with electric vehicle; The transport to the sorting plants and from those to the recycling plants was assumed to take place for half of the material by train and for the other half by lorry, with today's and future fleet composition. The average transportation is in line with the modelling of the maximum transportation distance used for the definition of the density of sorting and recycling plants for determining the recycling thresholds (see sheet 'S3.4 MFA_coll_to_sec_mat'), which for both amounts to a maximum of 300 km (neglecting potential longer transportation to recycling for waste of technical plastics), so an average of 150 km was chosen for both, i.e. 300 in total: 0.001 t * 50% * (150 + 150) km = 0.15 tkm (in addition considering higher waste than secondary material amount due to sorting and recycling losses);
transport, passenger, electric bicycle | CH | transport, passenger, electric bicycle | CH | 0.022089 | personkm
market for transport, passenger car | RER | transport, passenger car, EURO 5 | RER | 0.013514 | km
market for transport, passenger car | RER | transport, passenger car, electric | GLO | 0.040541 | km
market for transport, freight, lorry, unspecified | RER | transport, freight, lorry, 26t gross weight, unspecified powertrain, regional delivery | WEU | 0.17531 | tkm
market group for transport, freight train | RER | market group for transport, freight train | RER | 0.17531 | tkm
market group for heat, district or industrial, natural gas | RER | market for heat, future | GLO | 0.73046 | MJ | heat for washing at home, assumed 0.5 l needed for washing a milk bottle of 50 g, giving 10 l / kg, assumed water of 25 °C used, warmed up from 10 °C, with heat capacity of water of 4.182 kJ / (kg * K) and a delta T of 15 K this gives 4.182 kJ / (kg_w * K) * 15 K * 10 l_w / kg_p * 0.997 kg_w / l_w = 625 kJ / kg_p; the modelled washing process is estimated to be rather efficient; the same heat production process was used as for the heat needed for extrusion;
Note on D2: Magdalena Klotz: only global market mix available
Note on D3: Magdalena Klotz: recycling takes place in Europe; note: location could also be RER - 100% of electricity RER stems from electricity WEU in future database
Note on D4: Magdalena Klotz: recycling takes place in Europe
Note on C6: Magdalena Klotz: this process was used as a proxy, as the premise package does not directly update the process used for today's situation and no average fleet for urban delivery cycle was available

## S3.8 maximum_shares_sec_mat_def
Product group | share of demand suitable for taking up secondary material - high applicability | share of demand suitable for taking up secondary material - moderate applicability | share of demand suitable for taking up secondary material - low applicability | estimation basis | share of demand suitable for taking up secondary material - high applicability PET | share of demand suitable for taking up secondary material - moderate applicability PET | share of demand suitable for taking up secondary material - low applicability PET | estimation basis | share of demand suitable for taking up secondary material - high applicability IMPROVED DESIGN | share of demand suitable for taking up secondary material - moderate applicability IMPROVED DESIGN | share of demand suitable for taking up secondary material - low applicability IMPROVED DESIGN | share of demand suitable for taking up secondary material - high applicability PET IMPROVED DESIGN | share of demand suitable for taking up secondary material - moderate applicability PET IMPROVED DESIGN | share of demand suitable for taking up secondary material - low applicability PET IMPROVED DESIGN
Consumer food films | 0.45 | 0.25 | 0.16667 | few sources are available for potential usability of recycled plastics in food-contact films; different challenges exist: when different transparent films of the same plastic type are recycled together, they can become milky due to the interface between the different plastic grades (personal communication with Enger, 2021-12-09); if products from monomaterial laminate (Amcor, 2022; regarded as monomaterial in this study, see Section S2.10) are recycled together, the mix is likely to only be utilizable in small shares, if at all, in the original film product, which requires the specific laminate layers; also when using secondary material only as a middle layer in films, the visual appearance changes, which can limit the applications in which the recycled materials may be used (Radusin et al., 2020); studies have investigated the possibility of utilizing post-consumer recycled LDPE as a middle layer in food-contact films (Radusin et al., 2020; RISE, 2022); processes for secondary plastics besides PET to be used in food-contact applications are being investigated, but not yet established on an industrial scale; moderate applicability: assumed that a middle layer constituting one third of the film's thickness could be made of secondary plastics; possibly this layer could be thicker, depending on the required barrier properties and migration behavior, on the other hand, it might be that for some products more layers of different materials are needed, or an additional layer might be used to limit migration (RISE, 2022), allowing only smaller secondary material shares; it was further assumed that only in three quarters of the films secondary material could be used at all, due to the mentioned limitations regarding visual appearance, and partly occuring mixing of different grades of the same plastic type (if monomaterial laminates are recycled); high applicability: thicker inner layer made of secondary material, amounting to half of the total thickness, was assumed to be implementable in 90% of films; low applicability: inner layer of same thickness as in moderate applicability case (one third of total thickness) was assumed to be implementable only in half of all films; | 0.8875 | 0.85 | 0.7 | shares for secondary PET from Klotz et al. (2022) assumed for all packaging and textiles | 0.54 | 0.3 | 0.2 | 1 | 1 | 0.84
Consumer food bags | 0.45 | 0.25 | 0.16667 | assumed same situation as for films, just different shape | 0.8875 | 0.85 | 0.7 | shares for secondary PET from Klotz et al. (2022) assumed for all packaging and textiles | 0.54 | 0.3 | 0.2 | 1 | 1 | 0.84
Consumer food bottles | 0.7 | 0.5 | 0.15 | a recycling process for HDPE milk bottles was already established in the UK in 2004; also the US FDA gave a favorable opinion for using closed-loop post-consumer recyclate of up to 50% in new milk bottles; closed-loop post-consumer recyclate to be used in a share of 15% in direct food contact in milk bottles is already being produced by two companies with a annual capacity of processing approximately 30,000 t of HDPE recyclate (Franz and Welle, 2022); moderate applicability: overall 50% post-consumer recyclate use; high applicability: assumed that process improvements (e.g. regarding cleaning) are possible until 2040, and that therefore a share of 70% secondary material could be achieved, being higher than for food films or bags, but lower than for non-food bottles; low applicability: assumed that the intended use share for secondary material produced by forerunner recycling plants of 15% is possible to achieve as a average; | 0.8875 | 0.85 | 0.7 | shares for secondary PET from Klotz et al. (2022) assumed for all packaging and textiles | 0.84 | 0.6 | 0.18 | 1 | 1 | 0.84
Consumer food PTTs | 0.8 | 0.625 | 0.15 | both PET (Gerlat, 2018; Welle, 2005; personal communication Gude, 2020-08-26) and PS (Styrenics Circular Solutions, 2022a) due to their polymer structure prevent contaminants from entering into or migrating through the polymer matrix, making them suitable for food-contact applications; also, the polymer chains are not significantly modified during recycling for PS (Styrenics Circular Solutions, 2022a), which includes that a high surface quality remains achievable (Trinseo, 2022), while for PET the polymer chains can be restructured by solid-state polycondensation (Starlinger, 2022); same as for PS (Styrenics Circular Solutions, 2022b), also for PP, efforts to achieve the EFSA certification for food-contact secondary material are ongoing, while polyolefins more prone to taking up contaminants (personal communication Gude, 2020-08-26; Franz and Welle, 2022); at the same time, both PET and PS trays are reported to often be directly printed or have labels glued on their surface, which influences the quality of secondary materials (Franz and Welle, 2022); due to this, also a completely white color is difficult to achieve (event Verwertbar, 2021-11-18; Trinseo, 2022), while it might be required for some products; high applicability: assumed print can be avoided and glue can be removed, which is possible, but not to 100% (Trinseo, 2022); therefore, due to the slightly changed properties for PS, and probably lower achievable secondary material shares for PP because of the higher cleaning challenges (Franz and Welle, 2022; see above), assumed that overall a maximum of 80% secondary material can be used; moderate applicability: assumed that 25% more secondary material could be used compared to food bottles, as more PS is used compared to polyolefins, which is more easy to recycle than PE and PP (see above); low: same share as for food bottles assumed, as, despite the higher use of PS compared to bottles possibly facilitating recycling, unlike for bottles, no industrial-scale recycling process is in place yet; | 0.8875 | 0.85 | 0.7 | shares for secondary PET from Klotz et al. (2022) assumed for all packaging and textiles | 0.96 | 0.75 | 0.18 | 1 | 1 | 0.84
Consumer food other packaging | 0.30469 | 0.09375 | 0.046875 | mix of products contained in this group does not allow for an individual recycling; as, therefore, only mixed secondary material is available, it is assumed that the secondary material will not have targeted properties, therefore, only lower secondary material shares allowed; the chosen shares amount to 75% of the shares for consumer non-food other packaging, as, due to the food contact, the requirements are estimated to be higher, allowing for lower secondary material shares or partly only for using secondary materials in parts of products that are not in direct contact with the packaged food; | 0.8875 | 0.85 | 0.7 | shares for secondary PET from Klotz et al. (2022) assumed for all packaging and textiles | 0.36562 | 0.1125 | 0.05625 | 1 | 1 | 0.84
Consumer non-food films | 0.45 | 0.3375 | 0.225 | assumed lower shares than for bags, because more often need to meet esthetical requirements such as transparency, partly technical requirements like stretch properties, despite no load carrying capability needed; same shares as for non-consumer non-food films assumed, due to assumed higher esthetic, but less stretch requirements; | 0.8875 | 0.85 | 0.7 | shares for secondary PET from Klotz et al. (2022) assumed for all packaging and textiles | 0.54 | 0.405 | 0.27 | 1 | 1 | 0.84
Consumer non-food bags | 0.78125 | 0.625 | 0.3125 | 25% higher than in Klotz et al. (2022), due to longer timeframe allowing for further process improvements | 0.8875 | 0.85 | 0.7 | shares for secondary PET from Klotz et al. (2022) assumed for all packaging and textiles | 0.9375 | 0.75 | 0.375 | 1 | 1 | 0.84
Consumer non-food bottles | 0.71094 | 0.53125 | 0.26562 | 25% higher than in Klotz et al. (2022), due to longer timeframe allowing for further process improvements | 0.8875 | 0.85 | 0.7 | shares for secondary PET from Klotz et al. (2022) assumed for all packaging and textiles | 0.85313 | 0.6375 | 0.31875 | 1 | 1 | 0.84
Consumer non-food PTTs | 0.89375 | 0.825 | 0.4125 | 10% higher than in Klotz et al. (2022), due to longer timeframe allowing for further process improvements; lower increase than for bottles and bags, as shares already high in Klotz et al. (2022) | 0.8875 | 0.85 | 0.7 | shares for secondary PET from Klotz et al. (2022) assumed for all packaging and textiles | 1 | 0.99 | 0.495 | 1 | 1 | 0.84
Consumer non-food other packaging | 0.40625 | 0.125 | 0.0625 | mix of products contained in this group does not allow for an individual recycling; as, therefore, only mixed secondary material is available, it is assumed that the secondary material will not have targeted properties, therefore, only lower secondary material shares allowed; same shares as for other product chosen; | 0.8875 | 0.85 | 0.7 | shares for secondary PET from Klotz et al. (2022) assumed for all packaging and textiles | 0.4875 | 0.15 | 0.075 | 1 | 1 | 0.84
Non-consumer food films | 0.45 | 0.25 | 0.16667 | assumed same as consumer food films | 0.8875 | 0.85 | 0.7 | shares for secondary PET from Klotz et al. (2022) assumed for all packaging and textiles | 0.54 | 0.3 | 0.2 | 1 | 1 | 0.84
Non-consumer food bottles | 0.7 | 0.5 | 0.15 | assumed same as consumer food bottles | 0.8875 | 0.85 | 0.7 | shares for secondary PET from Klotz et al. (2022) assumed for all packaging and textiles | 0.84 | 0.6 | 0.18 | 1 | 1 | 0.84
Non-consumer food boxes | 0.6 | 0.54 | 0.39375 | assumed 75% of shares of non-food boxes, as contaminants of stored food might be a problem despite closed-loop recycling, especially for meat; requirements for certain boxes, e.g. for vegetables / fruits, are estimated to be less high, as e.g. some vegetables / fruits have a peel that will be removed prior to eating; | 0.8875 | 0.85 | 0.7 | shares for secondary PET from Klotz et al. (2022) assumed for all packaging and textiles | 0.72 | 0.648 | 0.4725 | 1 | 1 | 0.84
Non-consumer food other packaging | 0.30469 | 0.09375 | 0.046875 | assumed 75% of shares of non-food other, as contaminants from stored food in original products might pose higher limitations for food than for non-food packaging | 0.8875 | 0.85 | 0.7 | shares for secondary PET from Klotz et al. (2022) assumed for all packaging and textiles | 0.36562 | 0.1125 | 0.05625 | 1 | 1 | 0.84
Non-consumer non-food films | 0.45 | 0.3375 | 0.225 | 25% higher than in Klotz et al. (2022), due to longer timeframe allowing for further process improvements | 0.8875 | 0.85 | 0.7 | shares for secondary PET from Klotz et al. (2022) assumed for all packaging and textiles | 0.54 | 0.405 | 0.27 | 1 | 1 | 0.84
Non-consumer non-food bottles | 0.6 | 0.54 | 0.39375 | assumed partly higher migration requirements than boxes because chemicals / cosmetics stored that might extract (?), that might need high protection -> 0.75% of boxes assumed | 0.8875 | 0.85 | 0.7 | shares for secondary PET from Klotz et al. (2022) assumed for all packaging and textiles | 0.72 | 0.648 | 0.4725 | 1 | 1 | 0.84
Non-consumer non-food boxes | 0.8 | 0.72 | 0.525 | load carrying capability is required, but esthetic requirements are lower than for consumer products; variation among products in this group is estimated not to be very high; high applicability: estimate of a forerunner company utilizing secondary material in non-consumer boxes for achievable share of 80% used as high applicability value, as the secondary material share utilized today by the company amounts to only 35% (personal communication Diekmann, 2021-11-25); moderate applicability: assumed that the estimate of a forerunner company utilizing secondary material in non-consumer boxes for achievable share of 80% (personal communication Diekmann, 2021-11-25) could be reached by 90% of the companies; low applicability: assumed that double of the secondary material share achieved by a forerunner company today of 35% (personal communication Diekmann, 2021-11-25) could be reached by 75% of all companies; | 0.8875 | 0.85 | 0.7 | shares for secondary PET from Klotz et al. (2022) assumed for all packaging and textiles | 0.96 | 0.864 | 0.63 | 1 | 1 | 0.84
Non-consumer non-food other packaging | 0.40625 | 0.125 | 0.0625 | mix of products contained in this group does not allow for an individual recycling; as, therefore, only mixed secondary material is available, it is assumed that the secondary material will not have targeted properties, therefore, only lower secondary material shares allowed; same as for consumer non-food other packaging, same shares as for other products chosen; | 0.8875 | 0.85 | 0.7 | shares for secondary PET from Klotz et al. (2022) assumed for all packaging and textiles | 0.4875 | 0.15 | 0.075 | 1 | 1 | 0.84
Drinking water pipes | 0.5625 | 0.25 | 0.0625 | today no secondary material utilization allowed by product standards for drinking water pipes, while developments for changing this are ongoing (personal communication Streng, 2021-11-24); in other buried pipes, 90% secondary material could be applied, while a small share of primary material is still required, applied e.g. in an outer layer for labelling purposes or as protection, or for welding, or for special applications (personal communication Streng, 2021-11-24); for drinking water pipes, external contamination, e.g. by soil, is relevant even if they are recycled closed-loop, whereby cleaning processes are under development for food-contact secondary polyolefins, which might be suitable for pipes as well; another recycling challenge is that pipes have long lifetimes, over which the material becomes brittle (personal communication Van der Haegen, 2022-01-25), negatively affecting secondary material quality; assumed that in future at least an inner layer could in shares be made of secondary material, for both domestic and buried pipes; moderate applicability: assumed that an inner layer of half of the total pipe cross-section could be made of 50% secondary material; high applicability: assumed that an inner layer of three quarters of the total pipe cross-section could be made of 75% secondary material; low applicability: assumed that an inner layer of one quarter of the total pipe cross-section could be made of 25% secondary material; | 0.5625 | 0.25 | 0.0625 | same shares as for other plastic types | 0.675 | 0.3 | 0.075 | 0.675 | 0.3 | 0.075
Sewage pipes | 0 | 0 | 0 | no secondary material utilized | 0 | 0 | 0 | no secondary material utilized | 0 | 0 | 0 | 0 | 0 | 0
Heating pipes | 0 | 0 | 0 | no secondary material utilized | 0 | 0 | 0 | no secondary material utilized | 0 | 0 | 0 | 0 | 0 | 0
Gas pipes | 0 | 0 | 0 | no secondary material utilized | 0 | 0 | 0 | no secondary material utilized | 0 | 0 | 0 | 0 | 0 | 0
Cable conduits | 0.9 | 0.8 | 0.66667 | in buried cable conduits, overall 90% secondary material could be utilized, while a small share of primary material is still required, applied e.g. in an outer layer for labelling purposes or as protection, or when high impact strength is required, or for welding, or for pipes appended below bridges exposed to UV radiation and therefore more likely to get brittle and crack, or for special applications (personal communication Streng, 2021-11-24); domestic cable conduits assumed to have similar requirements; however, today the secondary material stems to a relevant extent from bottle waste, the estimated secondary material share of 90% is based on this secondary material composition; if in future more secondary material stems from pipes, it is likely to be more brittle due to the longer lifetime (personal communication Van der Haegen, 2022-01-25), therefore, a share of 90% might not be achievable; moderate applicability: 80%, i.e. slightly less than the estimated 90% secondary material assumed to be achievable, considering that more waste might stem from the B&C instead of the packaging segment and, therefore, be more brittle, allowing only for a use in lower shares; high applicability: 90% secondary material as estimated; low applicability: assumed that only 2/3 of secondary material might be utilizable due to brittle waste after long lifetime; | 0.9 | 0.8 | 0.66667 | same shares as for other plastic types | 1 | 0.96 | 0.8 | 1 | 0.96 | 0.8
Drainage pipes | 0.9 | 0.8 | 0.66667 | drainage pipes could be made of up to 100% secondary material according to Kunststoff Information (2020), however, assumed that overall similar restrictions apply as for cable conduits, therefore, same shares assumed as for those; | 0.9 | 0.8 | 0.66667 | same shares as for other plastic types | 1 | 0.96 | 0.8 | 1 | 0.96 | 0.8
Other pipes and ducts | 0.40625 | 0.125 | 0.0625 | estimated that mostly no esthetic requirements, but longevity and partly pressure resistance and safety requirements - same maximum secondary material shares assumed as for other products because no secondary material specifically targeted for individual product available | 0.40625 | 0.125 | 0.0625 | same shares as for other plastic types | 0.4875 | 0.15 | 0.075 | 0.4875 | 0.15 | 0.075
Thermal insulation | 1 | 1 | 0.75 | already very high shares from Klotz et al. (2022) not further increased | 1 | 1 | 0.75 | same shares as for other plastic types | 1 | 1 | 0.9 | 1 | 1 | 0.9
Flooring | 0.7875 | 0.75 | 0.3125 | moderate applicability: assumed that 100% secondary material could be used in lower layer that can amount to three quarters of the total thickness in all flooring as an average; high and low applicability: shares from Klotz et al. (2022) increased by 25% due to possible progress in recycling and production processes within longer timeframe; | 0.7875 | 0.75 | 0.3125 | same shares as for other plastic types | 0.945 | 0.9 | 0.375 | 0.945 | 0.9 | 0.375
Window profiles | 0.9 | 0.8 | 0.5 | due to often unsufficient surface quality if secondary material is used and color requirements for visible parts, based on personal communication with Möhne (2022-03-23), estimated that a maximum of 80% secondary material utilizable only in the core of profiles; high applicability: about two third of all profiles are white (personal communication Möhne, 2022-03-23); assumed that, if processes improve so that higher surface quality is achievable, also visible, outer profile parts could be produced by secondary material from white profile waste; if the visible parts constitute not more than 20% of the whole profiles (see moderate applicability), assuming that the white, i.e. two third of all profile waste, could be used for all profile parts, if the consumption would not increase over, window profiles could be completely made of secondary material, which is today for individual profiles already the case (personal communication Möhne, 2022-03-23; Profine, 2022); however, due to the long lifetime of window profiles and increasing consumption due to increasing population, and uncertainty regarding whether the surface quality requirements can be met, only a share of 90%, lying between 100% and the share for the moderate applicability case, was assumed; low applicability: 25% higher shares than in Klotz et al. (2022), due to longer timeframe allowing for further process improvements; | 0.9 | 0.8 | 0.5 | same shares as for other plastic types | 1 | 0.96 | 0.6 | 1 | 0.96 | 0.6
Roof lining | 0 | 0 | 0 | no secondary material utilized | 0 | 0 | 0 | no secondary material utilized | 0 | 0 | 0 | 0 | 0 | 0
Other B&C products | 0.625 | 0.5 | 0.25 | as today a large share of the available secondary plastics are used in diverse B&C applications (Klotz et al., 2022; Conversio, 2020), higher secondary material shares estimated to be utilizable than in products of remaining product segments grouped under other; this applies to the shares from Klotz et al. (2022), which were allowed; | 0.625 | 0.5 | 0.25 | same shares as for other plastic types | 0.75 | 0.6 | 0.3 | 0.75 | 0.6 | 0.3
Bumpers | 0.5 | 0.375 | 0.25 | average allowed secondary material shares used for all automotive parts; restrictions for the utilization of secondary plastics are requirements for surface quality (whereby the surface is often coated, meaning that secondary plastics could be utilized), required heat resistance, dimensional stability, or construction- or safety-related requirements that partly apply; low applicability: assumed that target by Volvo for 2025 that 25% of the used plastics should be secondary plastics (Volvo 2020) reached by all OEMs; moderate applicability: assumed that a share 1.5 times as high as Volvo's target reached by all OEMs due to process improvements within longer timeframe; high applicability: due to the high diversity of parts in vehicles, it was estimated that only about a third of all parts could be individually recycled (see Section S3.4), allowing for targeted secondary material availability; also, different requirements make secondary material utilization challenging (see above); therefore, assumed that no higher secondary material share as estimated for high secondary material applicability in Klotz et al. (2022) to be utilizable; | 0.5 | 0.375 | 0.25 | same shares as for other plastic types | 0.6 | 0.45 | 0.3 | 0.6 | 0.45 | 0.3
Lights | 0.5 | 0.375 | 0.25 | average allowed secondary material shares used for all automotive parts; restrictions for the utilization of secondary plastics are requirements for surface quality (whereby the surface is often coated, meaning that secondary plastics could be utilized), required heat resistance, dimensional stability, or construction- or safety-related requirements that partly apply; low applicability: assumed that target by Volvo for 2025 that 25% of the used plastics should be secondary plastics (Volvo 2020) reached by all OEMs; moderate applicability: assumed that a share 1.5 times as high as Volvo's target reached by all OEMs due to process improvements within longer timeframe; high applicability: due to the high diversity of parts in vehicles, it was estimated that only about a third of all parts could be individually recycled (see Section S3.4), allowing for targeted secondary material availability; also, different requirements make secondary material utilization challenging (see above); therefore, assumed that no higher secondary material share as estimated for high secondary material applicability in Klotz et al. (2022) to be utilizable; | 0.5 | 0.375 | 0.25 | same shares as for other plastic types | 0.6 | 0.45 | 0.3 | 0.6 | 0.45 | 0.3
Parts in engine compartment | 0.5 | 0.375 | 0.25 | average allowed secondary material shares used for all automotive parts; restrictions for the utilization of secondary plastics are requirements for surface quality (whereby the surface is often coated, meaning that secondary plastics could be utilized), required heat resistance, dimensional stability, or construction- or safety-related requirements that partly apply; low applicability: assumed that target by Volvo for 2025 that 25% of the used plastics should be secondary plastics (Volvo 2020) reached by all OEMs; moderate applicability: assumed that a share 1.5 times as high as Volvo's target reached by all OEMs due to process improvements within longer timeframe; high applicability: due to the high diversity of parts in vehicles, it was estimated that only about a third of all parts could be individually recycled (see Section S3.4), allowing for targeted secondary material availability; also, different requirements make secondary material utilization challenging (see above); therefore, assumed that no higher secondary material share as estimated for high secondary material applicability in Klotz et al. (2022) to be utilizable; | 0.5 | 0.375 | 0.25 | same shares as for other plastic types | 0.6 | 0.45 | 0.3 | 0.6 | 0.45 | 0.3
Wheel arch liners | 0.5 | 0.375 | 0.25 | average allowed secondary material shares used for all automotive parts; restrictions for the utilization of secondary plastics are requirements for surface quality (whereby the surface is often coated, meaning that secondary plastics could be utilized), required heat resistance, dimensional stability, or construction- or safety-related requirements that partly apply; low applicability: assumed that target by Volvo for 2025 that 25% of the used plastics should be secondary plastics (Volvo 2020) reached by all OEMs; moderate applicability: assumed that a share 1.5 times as high as Volvo's target reached by all OEMs due to process improvements within longer timeframe; high applicability: due to the high diversity of parts in vehicles, it was estimated that only about a third of all parts could be individually recycled (see Section S3.4), allowing for targeted secondary material availability; also, different requirements make secondary material utilization challenging (see above); therefore, assumed that no higher secondary material share as estimated for high secondary material applicability in Klotz et al. (2022) to be utilizable; | 0.5 | 0.375 | 0.25 | same shares as for other plastic types | 0.6 | 0.45 | 0.3 | 0.6 | 0.45 | 0.3
Hubcaps | 0.5 | 0.375 | 0.25 | average allowed secondary material shares used for all automotive parts; restrictions for the utilization of secondary plastics are requirements for surface quality (whereby the surface is often coated, meaning that secondary plastics could be utilized), required heat resistance, dimensional stability, or construction- or safety-related requirements that partly apply; low applicability: assumed that target by Volvo for 2025 that 25% of the used plastics should be secondary plastics (Volvo 2020) reached by all OEMs; moderate applicability: assumed that a share 1.5 times as high as Volvo's target reached by all OEMs due to process improvements within longer timeframe; high applicability: due to the high diversity of parts in vehicles, it was estimated that only about a third of all parts could be individually recycled (see Section S3.4), allowing for targeted secondary material availability; also, different requirements make secondary material utilization challenging (see above); therefore, assumed that no higher secondary material share as estimated for high secondary material applicability in Klotz et al. (2022) to be utilizable; | 0.5 | 0.375 | 0.25 | same shares as for other plastic types | 0.6 | 0.45 | 0.3 | 0.6 | 0.45 | 0.3
Underbody protection | 0.5 | 0.375 | 0.25 | average allowed secondary material shares used for all automotive parts; restrictions for the utilization of secondary plastics are requirements for surface quality (whereby the surface is often coated, meaning that secondary plastics could be utilized), required heat resistance, dimensional stability, or construction- or safety-related requirements that partly apply; low applicability: assumed that target by Volvo for 2025 that 25% of the used plastics should be secondary plastics (Volvo 2020) reached by all OEMs; moderate applicability: assumed that a share 1.5 times as high as Volvo's target reached by all OEMs due to process improvements within longer timeframe; high applicability: due to the high diversity of parts in vehicles, it was estimated that only about a third of all parts could be individually recycled (see Section S3.4), allowing for targeted secondary material availability; also, different requirements make secondary material utilization challenging (see above); therefore, assumed that no higher secondary material share as estimated for high secondary material applicability in Klotz et al. (2022) to be utilizable; | 0.5 | 0.375 | 0.25 | same shares as for other plastic types | 0.6 | 0.45 | 0.3 | 0.6 | 0.45 | 0.3
Instrument panel | 0.5 | 0.375 | 0.25 | average allowed secondary material shares used for all automotive parts; restrictions for the utilization of secondary plastics are requirements for surface quality (whereby the surface is often coated, meaning that secondary plastics could be utilized), required heat resistance, dimensional stability, or construction- or safety-related requirements that partly apply; low applicability: assumed that target by Volvo for 2025 that 25% of the used plastics should be secondary plastics (Volvo 2020) reached by all OEMs; moderate applicability: assumed that a share 1.5 times as high as Volvo's target reached by all OEMs due to process improvements within longer timeframe; high applicability: due to the high diversity of parts in vehicles, it was estimated that only about a third of all parts could be individually recycled (see Section S3.4), allowing for targeted secondary material availability; also, different requirements make secondary material utilization challenging (see above); therefore, assumed that no higher secondary material share as estimated for high secondary material applicability in Klotz et al. (2022) to be utilizable; | 0.5 | 0.375 | 0.25 | same shares as for other plastic types | 0.6 | 0.45 | 0.3 | 0.6 | 0.45 | 0.3
Interior panels - high temperature | 0.5 | 0.375 | 0.25 | average allowed secondary material shares used for all automotive parts; restrictions for the utilization of secondary plastics are requirements for surface quality (whereby the surface is often coated, meaning that secondary plastics could be utilized), required heat resistance, dimensional stability, or construction- or safety-related requirements that partly apply; low applicability: assumed that target by Volvo for 2025 that 25% of the used plastics should be secondary plastics (Volvo 2020) reached by all OEMs; moderate applicability: assumed that a share 1.5 times as high as Volvo's target reached by all OEMs due to process improvements within longer timeframe; high applicability: due to the high diversity of parts in vehicles, it was estimated that only about a third of all parts could be individually recycled (see Section S3.4), allowing for targeted secondary material availability; also, different requirements make secondary material utilization challenging (see above); therefore, assumed that no higher secondary material share as estimated for high secondary material applicability in Klotz et al. (2022) to be utilizable; | 0.5 | 0.375 | 0.25 | same shares as for other plastic types | 0.6 | 0.45 | 0.3 | 0.6 | 0.45 | 0.3
Interior panels - moderate temperature | 0.5 | 0.375 | 0.25 | average allowed secondary material shares used for all automotive parts; restrictions for the utilization of secondary plastics are requirements for surface quality (whereby the surface is often coated, meaning that secondary plastics could be utilized), required heat resistance, dimensional stability, or construction- or safety-related requirements that partly apply; low applicability: assumed that target by Volvo for 2025 that 25% of the used plastics should be secondary plastics (Volvo 2020) reached by all OEMs; moderate applicability: assumed that a share 1.5 times as high as Volvo's target reached by all OEMs due to process improvements within longer timeframe; high applicability: due to the high diversity of parts in vehicles, it was estimated that only about a third of all parts could be individually recycled (see Section S3.4), allowing for targeted secondary material availability; also, different requirements make secondary material utilization challenging (see above); therefore, assumed that no higher secondary material share as estimated for high secondary material applicability in Klotz et al. (2022) to be utilizable; | 0.5 | 0.375 | 0.25 | same shares as for other plastic types | 0.6 | 0.45 | 0.3 | 0.6 | 0.45 | 0.3
Interior panels - low temperature | 0.5 | 0.375 | 0.25 | average allowed secondary material shares used for all automotive parts; restrictions for the utilization of secondary plastics are requirements for surface quality (whereby the surface is often coated, meaning that secondary plastics could be utilized), required heat resistance, dimensional stability, or construction- or safety-related requirements that partly apply; low applicability: assumed that target by Volvo for 2025 that 25% of the used plastics should be secondary plastics (Volvo 2020) reached by all OEMs; moderate applicability: assumed that a share 1.5 times as high as Volvo's target reached by all OEMs due to process improvements within longer timeframe; high applicability: due to the high diversity of parts in vehicles, it was estimated that only about a third of all parts could be individually recycled (see Section S3.4), allowing for targeted secondary material availability; also, different requirements make secondary material utilization challenging (see above); therefore, assumed that no higher secondary material share as estimated for high secondary material applicability in Klotz et al. (2022) to be utilizable; | 0.5 | 0.375 | 0.25 | same shares as for other plastic types | 0.6 | 0.45 | 0.3 | 0.6 | 0.45 | 0.3
Ventilation air ducts | 0.5 | 0.375 | 0.25 | average allowed secondary material shares used for all automotive parts; restrictions for the utilization of secondary plastics are requirements for surface quality (whereby the surface is often coated, meaning that secondary plastics could be utilized), required heat resistance, dimensional stability, or construction- or safety-related requirements that partly apply; low applicability: assumed that target by Volvo for 2025 that 25% of the used plastics should be secondary plastics (Volvo 2020) reached by all OEMs; moderate applicability: assumed that a share 1.5 times as high as Volvo's target reached by all OEMs due to process improvements within longer timeframe; high applicability: due to the high diversity of parts in vehicles, it was estimated that only about a third of all parts could be individually recycled (see Section S3.4), allowing for targeted secondary material availability; also, different requirements make secondary material utilization challenging (see above); therefore, assumed that no higher secondary material share as estimated for high secondary material applicability in Klotz et al. (2022) to be utilizable; | 0.5 | 0.375 | 0.25 | same shares as for other plastic types | 0.6 | 0.45 | 0.3 | 0.6 | 0.45 | 0.3
Other interior automotive parts | 0.5 | 0.375 | 0.25 | average allowed secondary material shares used for all automotive parts; restrictions for the utilization of secondary plastics are requirements for surface quality (whereby the surface is often coated, meaning that secondary plastics could be utilized), required heat resistance, dimensional stability, or construction- or safety-related requirements that partly apply; low applicability: assumed that target by Volvo for 2025 that 25% of the used plastics should be secondary plastics (Volvo 2020) reached by all OEMs; moderate applicability: assumed that a share 1.5 times as high as Volvo's target reached by all OEMs due to process improvements within longer timeframe; high applicability: due to the high diversity of parts in vehicles, it was estimated that only about a third of all parts could be individually recycled (see Section S3.4), allowing for targeted secondary material availability; also, different requirements make secondary material utilization challenging (see above); therefore, assumed that no higher secondary material share as estimated for high secondary material applicability in Klotz et al. (2022) to be utilizable; | 0.5 | 0.375 | 0.25 | same shares as for other plastic types | 0.6 | 0.45 | 0.3 | 0.6 | 0.45 | 0.3
Other exterior automotive parts | 0.5 | 0.375 | 0.25 | average allowed secondary material shares used for all automotive parts; restrictions for the utilization of secondary plastics are requirements for surface quality (whereby the surface is often coated, meaning that secondary plastics could be utilized), required heat resistance, dimensional stability, or construction- or safety-related requirements that partly apply; low applicability: assumed that target by Volvo for 2025 that 25% of the used plastics should be secondary plastics (Volvo 2020) reached by all OEMs; moderate applicability: assumed that a share 1.5 times as high as Volvo's target reached by all OEMs due to process improvements within longer timeframe; high applicability: due to the high diversity of parts in vehicles, it was estimated that only about a third of all parts could be individually recycled (see Section S3.4), allowing for targeted secondary material availability; also, different requirements make secondary material utilization challenging (see above); therefore, assumed that no higher secondary material share as estimated for high secondary material applicability in Klotz et al. (2022) to be utilizable; | 0.5 | 0.375 | 0.25 | same shares as for other plastic types | 0.6 | 0.45 | 0.3 | 0.6 | 0.45 | 0.3
Large HH appliances | 0.6125 | 0.275 | 0.1375 | average allowed secondary material shares used for all EEE product groups; no more specific recycling modelled, therefore, no targeted secondary material available; waste consists of plastics of all vintages and colors; therefore, assumed that for all EEE product groups only in lower-demanding parts mechanically recycled secondary plastics utilizable, i.e. parts not requiring heat-resistance, high surface quality, or high mechanical properties; 25% higher shares than in Klotz et al. (2022) allowed due to longer timeframe allowing for further process improvements; | 0.6125 | 0.275 | 0.1375 | same shares as for other plastic types | 0.735 | 0.33 | 0.165 | 0.735 | 0.33 | 0.165
Cooling, refrigerating and AC devices | 0.6125 | 0.275 | 0.1375 | average allowed secondary material shares used for all EEE product groups; no more specific recycling modelled, therefore, no targeted secondary material available; waste consists of plastics of all vintages and colors; therefore, assumed that for all EEE product groups only in lower-demanding parts mechanically recycled secondary plastics utilizable, i.e. parts not requiring heat-resistance, high surface quality, or high mechanical properties; 25% higher shares than in Klotz et al. (2022) allowed due to longer timeframe allowing for further process improvements; | 0.6125 | 0.275 | 0.1375 | same shares as for other plastic types | 0.735 | 0.33 | 0.165 | 0.735 | 0.33 | 0.165
Small HH appliances | 0.6125 | 0.275 | 0.1375 | average allowed secondary material shares used for all EEE product groups; no more specific recycling modelled, therefore, no targeted secondary material available; waste consists of plastics of all vintages and colors; therefore, assumed that for all EEE product groups only in lower-demanding parts mechanically recycled secondary plastics utilizable, i.e. parts not requiring heat-resistance, high surface quality, or high mechanical properties; 25% higher shares than in Klotz et al. (2022) allowed due to longer timeframe allowing for further process improvements; | 0.6125 | 0.275 | 0.1375 | same shares as for other plastic types | 0.735 | 0.33 | 0.165 | 0.735 | 0.33 | 0.165
ICT equipment and CE | 0.6125 | 0.275 | 0.1375 | average allowed secondary material shares used for all EEE product groups; no more specific recycling modelled, therefore, no targeted secondary material available; waste consists of plastics of all vintages and colors; therefore, assumed that for all EEE product groups only in lower-demanding parts mechanically recycled secondary plastics utilizable, i.e. parts not requiring heat-resistance, high surface quality, or high mechanical properties; 25% higher shares than in Klotz et al. (2022) allowed due to longer timeframe allowing for further process improvements; | 0.6125 | 0.275 | 0.1375 | same shares as for other plastic types | 0.735 | 0.33 | 0.165 | 0.735 | 0.33 | 0.165
Other EEE | 0.6125 | 0.275 | 0.1375 | average allowed secondary material shares used for all EEE product groups; no more specific recycling modelled, therefore, no targeted secondary material available; waste consists of plastics of all vintages and colors; therefore, assumed that for all EEE product groups only in lower-demanding parts mechanically recycled secondary plastics utilizable, i.e. parts not requiring heat-resistance, high surface quality, or high mechanical properties; 25% higher shares than in Klotz et al. (2022) allowed due to longer timeframe allowing for further process improvements; | 0.6125 | 0.275 | 0.1375 | same shares as for other plastic types | 0.735 | 0.33 | 0.165 | 0.735 | 0.33 | 0.165
Agricultural films - silage | 0 | 0 | 0 | no secondary material utilized | 0 | 0 | 0 | no secondary material utilized | 0 | 0 | 0 | 0 | 0 | 0
Agricultural films - greenhouse | 0.45 | 0.3375 | 0.225 | partly stability requirements, as they need to resist different weather conditions, and certain longevity required; assumed low esthetic or exposure limit requirements; the secondary material partly stems from greenhouse films (which can be recycled closed loop (Horodytska, 2018)), and the respective waste is probably impaired as it has been exposed to UV radiation during the use phase; secondary material utilization is only investigated in shares or as a middle layer (Horodytska, 2018); same shares as for non-consumer non-food films assumed; | 0.45 | 0.3375 | 0.225 | same shares as for other plastic types | 0.54 | 0.405 | 0.27 | 0.54 | 0.405 | 0.27
Agricultural films - mulch | 0 | 0 | 0 | no secondary material utilized | 0 | 0 | 0 | no secondary material utilized | 0 | 0 | 0 | 0 | 0 | 0
Agricultural films - other | 0 | 0 | 0 | no secondary material utilized | 0 | 0 | 0 | no secondary material utilized | 0 | 0 | 0 | 0 | 0 | 0
Agricultural pipes | 0 | 0 | 0 | no secondary material utilized | 0 | 0 | 0 | no secondary material utilized | 0 | 0 | 0 | 0 | 0 | 0
Other agricultural products | 0 | 0 | 0 | no secondary material utilized | 0 | 0 | 0 | no secondary material utilized | 0 | 0 | 0 | 0 | 0 | 0
Kitchenware | 0.4125 | 0.23438 | 0.12188 | to some extent esthetic requirements, low mechanical requirements, partly heat resistance requirements (e.g. for spatulae); material safety requirements meant to be fulfilled due to choice of utilizable secondary material flows, whereby, due to food contact, secondary material estimated to be only utilizable in lower shares; therefore, 25% lower shares than for other household items assumed | 0.4125 | 0.23438 | 0.12188 | same shares as for other plastic types | 0.495 | 0.28125 | 0.14625 | 0.495 | 0.28125 | 0.14625
Other household items | 0.55 | 0.3125 | 0.1625 | to some extent esthetic requirements, low mechanical requirements; shares from Klotz et al. (2022) for household items increased by 25% due to longer timeframe allowing for further process improvements; | 0.55 | 0.3125 | 0.1625 | same shares as for other plastic types | 0.66 | 0.375 | 0.195 | 0.66 | 0.375 | 0.195
Toys | 0.4125 | 0.23438 | 0.12188 | similar requirements assumed to apply as for kitchenware, same shares used | 0.4125 | 0.23438 | 0.12188 | same shares as for other plastic types | 0.495 | 0.28125 | 0.14625 | 0.495 | 0.28125 | 0.14625
Furniture | 0.4125 | 0.23438 | 0.12188 | same shares as for kitchenware chosen, as lower safety, but higher stability and esthetic requirements are estimated to prevail | 0.4125 | 0.23438 | 0.12188 | same shares as for other plastic types | 0.495 | 0.28125 | 0.14625 | 0.495 | 0.28125 | 0.14625
Sports items | 0.4125 | 0.23438 | 0.12188 | same shares as for kitchenware chosen, as lower safety, but higher stability and partly esthetic requirements are estimated to prevail | 0.4125 | 0.23438 | 0.12188 | same shares as for other plastic types | 0.495 | 0.28125 | 0.14625 | 0.495 | 0.28125 | 0.14625
Medical and hygiene items | 0 | 0 | 0 | no secondary material utilized | 0 | 0 | 0 | no secondary material utilized | 0 | 0 | 0 | 0 | 0 | 0
Other products | 0.40625 | 0.125 | 0.0625 | 25% higher than in Klotz et al. (2022), due to longer timeframe allowing for further process improvements | 0.40625 | 0.125 | 0.0625 | same shares as for other plastic types | 0.4875 | 0.15 | 0.075 | 0.4875 | 0.15 | 0.075
Apparel | 0 | 0 | 0 | only secondary PET used in this product group | 0.8875 | 0.85 | 0.7 | shares for secondary PET from Klotz et al. (2022) assumed for all packaging and textiles | 0 | 0 | 0 | 1 | 1 | 0.84
Household textiles | 0 | 0 | 0 | only secondary PET used in this product group | 0.8875 | 0.85 | 0.7 | shares for secondary PET from Klotz et al. (2022) assumed for all packaging and textiles | 0 | 0 | 0 | 1 | 1 | 0.84
Technical textiles - textile flooring | 0 | 0 | 0 | only secondary PET used in this product group | 0.8875 | 0.85 | 0.7 | shares for secondary PET from Klotz et al. (2022) assumed for all packaging and textiles | 0 | 0 | 0 | 1 | 1 | 0.84
Technical textiles - textile furniture | 0 | 0 | 0 | only secondary PET used in this product group | 0.8875 | 0.85 | 0.7 | shares for secondary PET from Klotz et al. (2022) assumed for all packaging and textiles | 0 | 0 | 0 | 1 | 1 | 0.84
Technical textiles - mobility textiles | 0 | 0 | 0 | only secondary PET used in this product group | 0.8875 | 0.85 | 0.7 | shares for secondary PET from Klotz et al. (2022) assumed for all packaging and textiles | 0 | 0 | 0 | 1 | 1 | 0.84
Technical textiles - agrotextiles - agricultural nets | 0 | 0 | 0 | no secondary material utilized | 0 | 0 | 0 | no secondary material utilized | 0 | 0 | 0 | 0 | 0 | 0
Technical textiles - agrotextiles - other agrotextiles | 0 | 0 | 0 | no secondary material utilized | 0 | 0 | 0 | no secondary material utilized | 0 | 0 | 0 | 0 | 0 | 0
Technical textiles - other technical textiles | 0 | 0 | 0 | no secondary material utilized | 0 | 0 | 0 | no secondary material utilized | 0 | 0 | 0 | 0 | 0 | 0

## S4.1 results_mat_flows_values
Product group | Plastic type | Waste amount [t] unchanged product design | Waste amount [t] improved product design | Collection amount [t] unchanged product design | Collection rate unchanged product design | Collection amount [t] improved product design | Collection rate improved product design | Secondary material amount [t] baseline | TC collected to secondary material baseline | Secondary material amount [t] improved waste sorting | TC collected to secondary material improved waste sorting | Secondary material amount [t] improved product design | TC collected to secondary material improved product design | Secondary material amount [t] improved waste sorting and product design | TC collected to secondary material improved waste sorting and product design
Consumer food films | HDPE | 4532.2671 | 2266.1335 | 3625.8152 | 80% | 1812.905 | 80% | 0 | 0% | 2221.0757 | 61.26% | 0 | 0% | 1241.9385 | 68.51%
Consumer food films | LDPE | 9746.9316 | 11365.5225 | 7797.5328 | 80% | 9092.4254 | 80% | 0 | 0% | 4776.5562 | 61.26% | 0 | 0% | 6228.8057 | 68.51%
Consumer food films | PET | 1677.6525 | 838.8262 | 1342.1207 | 80% | 671.0608 | 80% | 0 | 0% | 822.1466 | 61.26% | 0 | 0% | 459.7131 | 68.51%
Consumer food films | PP | 15521.7881 | 18099.3613 | 12417.448 | 80% | 14479.5481 | 80% | 0 | 0% | 7606.5908 | 61.26% | 0 | 0% | 9919.2773 | 68.51%
Consumer food films | PS | 685.3381 | 342.669 | 548.2697 | 80% | 274.1353 | 80% | 0 | 0% | 335.8551 | 61.26% | 0 | 0% | 187.7975 | 68.51%
Consumer food films | PVC | 1497.0709 | 748.5355 | 1197.6553 | 80% | 598.8273 | 80% | 0 | 0% | 733.651 | 61.26% | 0 | 0% | 410.2292 | 68.51%
Consumer food bags | HDPE | 1149.0255 | 1149.0255 | 919.2235 | 80% | 919.2235 | 80% | 0 | 0% | 563.0913 | 61.26% | 0 | 0% | 629.7181 | 68.51%
Consumer food bags | LDPE | 797.4767 | 797.4767 | 637.9826 | 80% | 637.9826 | 80% | 0 | 0% | 390.8108 | 61.26% | 0 | 0% | 437.0527 | 68.51%
Consumer food bags | PET | 0 | 0 |  |  |  |  | 0 |  | 0 |  | 0 |  | 0
Consumer food bags | PP | 0 | 0 |  |  |  |  | 0 |  | 0 |  | 0 |  | 0
Consumer food bags | PS | 0 | 0 |  |  |  |  | 0 |  | 0 |  | 0 |  | 0
Consumer food bags | PVC | 0 | 0 |  |  |  |  | 0 |  | 0 |  | 0 |  | 0
Consumer food bottles | HDPE | 9329.8545 | 9615.1572 | 7463.8762 | 80% | 7692.126 | 80% | 6558.0894 | 87.86% | 6693.8354 | 89.68% | 6804.5156 | 88.46% | 6909.4385 | 89.82%
Consumer food bottles | LDPE | 0 | 0 |  |  |  |  | 0 |  | 0 |  | 0 |  | 0
Consumer food bottles | PET | 29892.7637 | 30806.8711 | 27382.5136 | 91.6% | 28219.9439 | 91.6% | 24529.9844 | 89.58% | 24557.4863 | 89.68% | 25327.2578 | 89.75% | 25348.5156 | 89.82%
Consumer food bottles | PP | 2398.8188 | 1199.4094 | 1919.0613 | 80% | 959.5253 | 80% | 1497.6522 | 78.04% | 1721.0736 | 89.68% | 778.1094 | 81.09% | 861.892 | 89.82%
Consumer food bottles | PS | 0 | 0 |  |  |  |  | 0 |  | 0 |  | 0 |  | 0
Consumer food bottles | PVC | 0 | 0 |  |  |  |  | 0 |  | 0 |  | 0 |  | 0
Consumer food PTTs | HDPE | 574.5128 | 287.2564 | 459.6104 | 80% | 229.8049 | 80% | 362.1966 | 78.81% | 351.0194 | 76.37% | 187.6733 | 81.67% | 183.4819 | 79.84%
Consumer food PTTs | LDPE | 88.6086 | 44.3043 | 70.8868 | 80% | 35.4434 | 80% | 0 | 0% | 54.1386 | 76.37% | 0 | 0% | 28.2989 | 79.84%
Consumer food PTTs | PET | 9287.0088 | 9713.9688 | 7429.6051 | 80% | 7771.1729 | 80% | 3511.3262 | 47.26% | 5674.231 | 76.37% | 4507.9429 | 58.01% | 6204.6958 | 79.84%
Consumer food PTTs | PP | 11994.1455 | 12545.5625 | 9595.2998 | 80% | 10036.4777 | 80% | 6674.8633 | 69.56% | 7328.2422 | 76.37% | 7500.8062 | 74.74% | 8013.3706 | 79.84%
Consumer food PTTs | PS | 9448.9258 | 9883.3301 | 7559.1399 | 80% | 7906.668 | 80% | 4513.625 | 59.71% | 5773.1606 | 76.37% | 5324.7983 | 67.35% | 6312.8784 | 79.84%
Consumer food PTTs | PVC | 2162.4395 | 1081.2197 | 1729.952 | 80% | 864.976 | 80% | 0 | 0% | 1321.2206 | 76.37% | 0 | 0% | 690.6181 | 79.84%
Consumer food other packaging | HDPE | 3510.9136 | 3839.5044 | 2808.7253 | 80% | 3071.5986 | 80% | 2213.4133 | 78.8% | 2145.1147 | 76.37% | 2508.4578 | 81.67% | 2452.4399 | 79.84%
Consumer food other packaging | LDPE | 2037.9961 | 1018.9981 | 1630.3976 | 80% | 815.2006 | 80% | 0 | 0% | 1245.1876 | 76.37% | 0 | 0% | 650.8762 | 79.84%
Consumer food other packaging | PET | 2396.6448 | 2620.95 | 1917.3152 | 80% | 2096.76 | 80% | 743.9184 | 38.8% | 1464.3159 | 76.37% | 1083.2405 | 51.66% | 1674.1049 | 79.84%
Consumer food other packaging | PP | 10724.1436 | 11727.8301 | 8579.2831 | 80% | 9382.2488 | 80% | 5908.8687 | 68.87% | 6552.2773 | 76.37% | 6963.2988 | 74.22% | 7491.0181 | 79.84%
Consumer food other packaging | PS | 742.4854 | 371.2427 | 593.988 | 80% | 296.9948 | 80% | 373.7654 | 62.92% | 453.6479 | 76.37% | 207.1719 | 69.76% | 237.1279 | 79.84%
Consumer food other packaging | PVC | 332.6826 | 166.3413 | 266.1467 | 80% | 133.0727 | 80% | 0 | 0% | 203.2649 | 76.37% | 0 | 0% | 106.2485 | 79.84%
Consumer non-food films | HDPE | 3448.6919 | 1724.3459 | 2758.9537 | 80% | 1379.4762 | 80% | 0 | 0% | 2373.1533 | 86.02% | 0 | 0% | 1201.1764 | 87.07%
Consumer non-food films | LDPE | 7416.6284 | 8648.2432 | 5933.3046 | 80% | 6918.5867 | 80% | 5043.314 | 85% | 5103.6167 | 86.02% | 5971.6089 | 86.31% | 6024.3467 | 87.07%
Consumer non-food films | PET | 1276.5576 | 638.2788 | 1021.2477 | 80% | 510.6224 | 80% | 0 | 0% | 878.4407 | 86.02% | 0 | 0% | 444.6235 | 87.07%
Consumer non-food films | PP | 11810.8818 | 13772.2109 | 9448.6948 | 80% | 11017.7788 | 80% | 0 | 0% | 8127.4297 | 86.02% | 0 | 0% | 9593.7109 | 87.07%
Consumer non-food films | PS | 521.4877 | 260.7439 | 417.1904 | 80% | 208.5952 | 80% | 0 | 0% | 358.8523 | 86.02% | 0 | 0% | 181.6339 | 87.07%
Consumer non-food films | PVC | 1139.1504 | 569.5752 | 911.32 | 80% | 455.6608 | 80% | 0 | 0% | 783.8849 | 86.02% | 0 | 0% | 396.7658 | 87.07%
Consumer non-food bags | HDPE | 874.317 | 874.317 | 699.4536 | 80% | 699.4536 | 80% | 0 | 0% | 601.645 | 86.02% | 0 | 0% | 609.048 | 87.07%
Consumer non-food bags | LDPE | 606.8157 | 606.8157 | 485.4532 | 80% | 485.4532 | 80% | 35.6618 | 7.346% | 417.5695 | 86.02% | 136.2763 | 28.07% | 422.7075 | 87.07%
Consumer non-food bags | PET | 0 | 0 |  |  |  |  | 0 |  | 0 |  | 0 |  | 0
Consumer non-food bags | PP | 0 | 0 |  |  |  |  | 0 |  | 0 |  | 0 |  | 0
Consumer non-food bags | PS | 0 | 0 |  |  |  |  | 0 |  | 0 |  | 0 |  | 0
Consumer non-food bags | PVC | 0 | 0 |  |  |  |  | 0 |  | 0 |  | 0 |  | 0
Consumer non-food bottles | HDPE | 20795.4336 | 21280.1621 | 16636.324 | 80% | 17024.1329 | 80% | 13513.1133 | 81.23% | 14919.9707 | 89.68% | 14212.1582 | 83.48% | 15291.8975 | 89.82%
Consumer non-food bottles | LDPE | 0 | 0 |  |  |  |  | 0 |  | 0 |  | 0 |  | 0
Consumer non-food bottles | PET | 18358.3164 | 18786.2383 | 14686.6465 | 80% | 15028.9543 | 80% | 7154.939 | 48.72% | 13171.4395 | 89.68% | 8882.1846 | 59.1% | 13499.7324 | 89.82%
Consumer non-food bottles | PP | 1825.3058 | 912.6529 | 1460.2449 | 80% | 730.1222 | 80% | 1085.4432 | 74.33% | 1309.5929 | 89.68% | 571.7749 | 78.31% | 655.831 | 89.82%
Consumer non-food bottles | PS | 0 | 0 |  |  |  |  | 0 |  | 0 |  | 0 |  | 0
Consumer non-food bottles | PVC | 0 | 0 |  |  |  |  | 0 |  | 0 |  | 0 |  | 0
Consumer non-food PTTs | HDPE | 437.1584 | 218.5792 | 349.7266 | 80% | 174.8634 | 80% | 275.6028 | 78.81% | 294.3687 | 84.17% | 142.8046 | 81.67% | 149.8418 | 85.69%
Consumer non-food PTTs | LDPE | 67.4239 | 33.712 | 53.9392 | 80% | 26.9696 | 80% | 0 | 0% | 45.4012 | 84.17% | 0 | 0% | 23.1105 | 85.69%
Consumer non-food PTTs | PET | 7066.6553 | 7391.5366 | 5653.3271 | 80% | 5913.2393 | 80% | 2193.4868 | 38.8% | 4758.4663 | 84.17% | 3054.9229 | 51.66% | 5067.1025 | 85.69%
Consumer non-food PTTs | PP | 9126.5488 | 9546.1318 | 7301.2373 | 80% | 7636.9016 | 80% | 5093.272 | 69.76% | 6145.5298 | 84.17% | 5718.6465 | 74.88% | 6544.1226 | 85.69%
Consumer non-food PTTs | PS | 7189.8706 | 7520.4175 | 5751.8966 | 80% | 6016.3376 | 80% | 3638.0471 | 63.25% | 4841.4331 | 84.17% | 4211.4141 | 70% | 5155.4482 | 85.69%
Consumer non-food PTTs | PVC | 1645.4397 | 822.7198 | 1316.352 | 80% | 658.1752 | 80% | 0 | 0% | 1107.9877 | 84.17% | 0 | 0% | 563.9957 | 85.69%
Consumer non-food other packaging | HDPE | 2671.5186 | 2921.55 | 2137.2139 | 80% | 2337.2432 | 80% | 1684.233 | 78.81% | 1798.916 | 84.17% | 1908.7401 | 81.67% | 2002.8025 | 85.69%
Consumer non-food other packaging | LDPE | 1550.7562 | 775.3781 | 1240.6039 | 80% | 620.3022 | 80% | 0 | 0% | 1044.2296 | 84.17% | 0 | 0% | 531.542 | 85.69%
Consumer non-food other packaging | PET | 1823.6553 | 1994.334 | 1458.9277 | 80% | 1595.4608 | 80% | 566.0646 | 38.8% | 1227.9951 | 84.17% | 824.2552 | 51.66% | 1367.1632 | 85.69%
Consumer non-food other packaging | PP | 8160.207 | 8923.9336 | 6528.1647 | 80% | 7139.1406 | 80% | 4496.1807 | 68.87% | 5494.8267 | 84.17% | 5298.5044 | 74.22% | 6117.5869 | 85.69%
Consumer non-food other packaging | PS | 564.9716 | 282.4858 | 451.9774 | 80% | 225.9891 | 80% | 284.4054 | 62.92% | 380.4342 | 84.17% | 157.641 | 69.76% | 193.6519 | 85.69%
Consumer non-food other packaging | PVC | 253.1447 | 126.5723 | 202.5154 | 80% | 101.2577 | 80% | 0 | 0% | 170.4594 | 84.17% | 0 | 0% | 86.7685 | 85.69%
Non-consumer food films | HDPE | 75.4286 | 37.7143 | 48.2742 | 64% | 24.1372 | 64% | 0 | 0% | 29.5715 | 61.26% | 0 | 0% | 16.5353 | 68.51%
Non-consumer food films | LDPE | 1785.0846 | 1868.8911 | 1142.4551 | 64% | 1196.0922 | 64% | 933.028 | 81.67% | 699.8369 | 61.26% | 1002.4927 | 83.81% | 819.3881 | 68.51%
Non-consumer food films | PET | 171.608 | 85.804 | 109.8291 | 64% | 54.9146 | 64% | 0 | 0% | 67.2783 | 61.26% | 0 | 0% | 37.6195 | 68.51%
Non-consumer food films | PP | 906.6961 | 949.2639 | 580.2857 | 64% | 607.5288 | 64% | 0 | 0% | 355.4672 | 61.26% | 0 | 0% | 416.1902 | 68.51%
Non-consumer food films | PS | 0 | 0 |  |  |  |  | 0 |  | 0 |  | 0 |  | 0
Non-consumer food films | PVC | 5.7118 | 2.8559 | 3.6556 | 64% | 1.8278 | 64% | 0 | 0% | 2.2393 | 61.26% | 0 | 0% | 1.2521 | 68.51%
Non-consumer food bottles | HDPE | 1120.201 | 560.1006 | 716.9286 | 64% | 358.4646 | 64% | 638.1336 | 89.01% | 642.9639 | 89.68% | 320.1789 | 89.32% | 321.9902 | 89.82%
Non-consumer food bottles | LDPE | 0 | 0 |  |  |  |  | 0 |  | 0 |  | 0 |  | 0
Non-consumer food bottles | PET | 12911.2012 | 13486.3965 | 8263.168 | 64% | 8631.2959 | 64% | 7536.9009 | 91.21% | 7410.665 | 89.68% | 7851.9414 | 90.97% | 7753.0464 | 89.82%
Non-consumer food bottles | PP | 30.1901 | 15.0951 | 19.3217 | 64% | 9.6608 | 64% | 17.8068 | 92.16% | 17.3283 | 89.68% | 8.8573 | 91.68% | 8.6778 | 89.82%
Non-consumer food bottles | PS | 0 | 0 |  |  |  |  | 0 |  | 0 |  | 0 |  | 0
Non-consumer food bottles | PVC | 0 | 0 |  |  |  |  | 0 |  | 0 |  | 0 |  | 0
Non-consumer food boxes | HDPE | 486.7639 | 243.3819 | 311.529 | 64% | 155.7645 | 64% | 236.9243 | 76.05% | 274.126 | 87.99% | 123.991 | 79.6% | 137.9416 | 88.56%
Non-consumer food boxes | LDPE | 0 | 0 |  |  |  |  | 0 |  | 0 |  | 0 |  | 0
Non-consumer food boxes | PET | 0 | 0 |  |  |  |  | 0 |  | 0 |  | 0 |  | 0
Non-consumer food boxes | PP | 2202.3215 | 2402.8955 | 1409.4829 | 64% | 1537.8516 | 64% | 936.8544 | 66.47% | 1240.2568 | 87.99% | 1113.6116 | 72.41% | 1361.8877 | 88.56%
Non-consumer food boxes | PS | 534.8951 | 583.6101 | 342.3328 | 64% | 373.5104 | 64% | 0 | 0% | 301.2315 | 87.99% | 0 | 0% | 330.7726 | 88.56%
Non-consumer food boxes | PVC | 11.8142 | 5.9071 | 7.5611 | 64% | 3.7805 | 64% | 0 | 0% | 6.6533 | 87.99% | 0 | 0% | 3.348 | 88.56%
Non-consumer food other packaging | HDPE | 664.6397 | 709.4201 | 425.369 | 64% | 454.0288 | 64% | 323.502 | 76.05% | 324.8681 | 76.37% | 361.4142 | 79.6% | 362.5078 | 79.84%
Non-consumer food other packaging | LDPE | 11.378 | 5.689 | 7.282 | 64% | 3.641 | 64% | 0 | 0% | 5.5615 | 76.37% | 0 | 0% | 2.907 | 79.84%
Non-consumer food other packaging | PET | 226.8149 | 113.4075 | 145.1616 | 64% | 72.5808 | 64% | 0 | 0% | 110.8646 | 76.37% | 0 | 0% | 57.9503 | 79.84%
Non-consumer food other packaging | PP | 1283.9709 | 1370.479 | 821.7386 | 64% | 877.1042 | 64% | 546.1928 | 66.47% | 627.5884 | 76.37% | 635.1418 | 72.41% | 700.3016 | 79.84%
Non-consumer food other packaging | PS | 697.6007 | 744.6018 | 446.464 | 64% | 476.5453 | 64% | 0 | 0% | 340.9791 | 76.37% | 0 | 0% | 380.4855 | 79.84%
Non-consumer food other packaging | PVC | 118.3858 | 59.1929 | 75.7669 | 64% | 37.8835 | 64% | 0 | 0% | 57.8657 | 76.37% | 0 | 0% | 30.2471 | 79.84%
Non-consumer non-food films | HDPE | 2004.929 | 1002.4645 | 1283.1565 | 64% | 641.5776 | 64% | 1090.6838 | 85% | 1129.0975 | 87.99% | 553.762 | 86.31% | 568.1671 | 88.56%
Non-consumer non-food films | LDPE | 43477.8984 | 48385.7422 | 27825.8691 | 64% | 30966.8613 | 64% | 22305.3633 | 80.16% | 24485.0254 | 87.99% | 25604.2969 | 82.68% | 27423.5742 | 88.56%
Non-consumer non-food films | PET | 201.0728 | 100.5364 | 128.6863 | 64% | 64.3433 | 64% | 0 | 0% | 113.2359 | 87.99% | 0 | 0% | 56.981 | 88.56%
Non-consumer non-food films | PP | 7603.9707 | 3801.9854 | 4866.5425 | 64% | 2433.2678 | 64% | 0 | 0% | 4282.2534 | 87.99% | 0 | 0% | 2154.8489 | 88.56%
Non-consumer non-food films | PS | 0 | 0 |  |  |  |  | 0 |  | 0 |  | 0 |  | 0
Non-consumer non-food films | PVC | 5.7118 | 2.8559 | 3.6556 | 64% | 1.8278 | 64% | 0 | 0% | 3.2167 | 87.99% | 0 | 0% | 1.6186 | 88.56%
Non-consumer non-food bottles | HDPE | 5576.856 | 5894.4868 | 3569.1904 | 64% | 3772.4673 | 64% | 2874.125 | 80.53% | 3200.9607 | 89.68% | 3129.5247 | 82.96% | 3388.6121 | 89.82%
Non-consumer non-food bottles | LDPE | 0 | 0 |  |  |  |  | 0 |  | 0 |  | 0 |  | 0
Non-consumer non-food bottles | PET | 4766.6411 | 5038.1255 | 3050.6497 | 64% | 3224.4033 | 64% | 1942.5826 | 63.68% | 2735.9172 | 89.68% | 2267.4246 | 70.32% | 2896.3147 | 89.82%
Non-consumer non-food bottles | PP | 2411.0471 | 2548.3687 | 1543.0732 | 64% | 1630.9581 | 64% | 1025.6438 | 66.47% | 1383.876 | 89.68% | 1181.0291 | 72.41% | 1465.0052 | 89.82%
Non-consumer non-food bottles | PS | 1452.8737 | 726.4369 | 929.8387 | 64% | 464.9197 | 64% | 0 | 0% | 833.9082 | 89.68% | 0 | 0% | 417.6133 | 89.82%
Non-consumer non-food bottles | PVC | 0 | 0 |  |  |  |  | 0 |  | 0 |  | 0 |  | 0
Non-consumer non-food boxes | HDPE | 17605.2129 | 19717.082 | 11267.3477 | 64% | 12618.9121 | 64% | 9073.1396 | 80.53% | 9914.5615 | 87.99% | 10468.2676 | 82.96% | 11175.0322 | 88.56%
Non-consumer non-food boxes | LDPE | 0 | 0 |  |  |  |  | 0 |  | 0 |  | 0 |  | 0
Non-consumer non-food boxes | PET | 0 | 0 |  |  |  |  | 0 |  | 0 |  | 0 |  | 0
Non-consumer non-food boxes | PP | 8896.7959 | 9964.0293 | 5693.9502 | 64% | 6376.9785 | 64% | 3784.6323 | 66.47% | 5010.3203 | 87.99% | 4617.7744 | 72.41% | 5647.3125 | 88.56%
Non-consumer non-food boxes | PS | 6346.3901 | 3173.1948 | 4061.6897 | 64% | 2030.848 | 64% | 0 | 0% | 3574.033 | 87.99% | 0 | 0% | 1798.4746 | 88.56%
Non-consumer non-food boxes | PVC | 11.8142 | 5.9071 | 7.5611 | 64% | 3.7805 | 64% | 0 | 0% | 6.6533 | 87.99% | 0 | 0% | 3.348 | 88.56%
Non-consumer non-food other packaging | HDPE | 4784.2524 | 5214.6079 | 3061.9199 | 64% | 3337.3503 | 64% | 2465.6404 | 80.53% | 2577.251 | 84.17% | 2768.5647 | 82.96% | 2859.8022 | 85.69%
Non-consumer non-food other packaging | LDPE | 3.7927 | 1.8963 | 2.4273 | 64% | 1.2137 | 64% | 0 | 0% | 2.0431 | 84.17% | 0 | 0% | 1.04 | 85.69%
Non-consumer non-food other packaging | PET | 1746.084 | 873.042 | 1117.4938 | 64% | 558.7469 | 64% | 711.594 | 63.68% | 940.6065 | 84.17% | 392.9149 | 70.32% | 478.7947 | 85.69%
Non-consumer non-food other packaging | PP | 3319.9402 | 3618.5774 | 2124.7617 | 64% | 2315.8879 | 64% | 1412.2782 | 66.47% | 1788.4348 | 84.17% | 1677.0084 | 72.41% | 1984.5031 | 85.69%
Non-consumer non-food other packaging | PS | 1863.7057 | 2031.3508 | 1192.7744 | 64% | 1300.0679 | 64% | 0 | 0% | 1003.9711 | 84.17% | 0 | 0% | 1114.0386 | 85.69%
Non-consumer non-food other packaging | PVC | 43.4 | 21.7 | 27.776 | 64% | 13.888 | 64% | 0 | 0% | 23.3794 | 84.17% | 0 | 0% | 11.9007 | 85.69%
Drinking water pipes | HDPE | 10172.7285 | 10216.4023 | 5425.4194 | 53.33% | 5448.7261 | 53.33% | 0 | 0% | 3308.3328 | 60.98% | 0 | 0% | 3322.5447 | 60.98%
Drinking water pipes | PP | 122.9114 | 61.4557 | 65.5527 | 53.33% | 32.7764 | 53.33% | 0 | 0% | 53.2973 | 81.3% | 0 | 0% | 26.6487 | 81.3%
Drinking water pipes | PVC | 4141.7998 | 4159.5815 | 2208.9595 | 53.33% | 2218.4399 | 53.33% | 0 | 0% | 1795.9835 | 81.3% | 0 | 0% | 1803.6915 | 81.3%
Sewage pipes | HDPE | 3778.4419 | 3778.4419 | 0 | 0% | 0 | 0% | 0 |  | 0 |  | 0 |  | 0
Sewage pipes | PP | 5653.9243 | 5653.9243 | 0 | 0% | 0 | 0% | 0 |  | 0 |  | 0 |  | 0
Sewage pipes | PVC | 4659.5244 | 4659.5244 | 0 | 0% | 0 | 0% | 0 |  | 0 |  | 0 |  | 0
Heating pipes | HDPE | 871.9481 | 435.9741 | 0 | 0% | 0 | 0% | 0 |  | 0 |  | 0 |  | 0
Heating pipes | PP | 2089.4937 | 2330.8511 | 0 | 0% | 0 | 0% | 0 |  | 0 |  | 0 |  | 0
Heating pipes | PVC | 1898.3248 | 2117.6003 | 0 | 0% | 0 | 0% | 0 |  | 0 |  | 0 |  | 0
Heating pipes | PUR | 49.3178 | 24.6589 |  | 0% |  | 0% | 0 |  | 0 |  | 0 |  | 0
Gas pipes | HDPE | 2906.4939 | 3337.9312 | 1550.127 | 53.33% | 1780.2286 | 53.33% | 0 | 0% | 970.549 | 62.61% | 0 | 0% | 1114.6178 | 62.61%
Gas pipes | PVC | 862.8749 | 431.4375 | 460.2004 | 53.33% | 230.0997 | 53.33% | 0 | 0% | 384.181 | 83.48% | 0 | 0% | 192.0901 | 83.48%
Cable conduits | HDPE | 5231.689 | 5595.2598 | 2790.2349 | 53.33% | 2984.1387 | 53.33% | 2329.323 | 83.48% | 2329.323 | 83.48% | 2491.1963 | 83.48% | 2491.1963 | 83.48%
Cable conduits | LDPE | 3226.6079 | 3450.8376 | 1720.8567 | 53.33% | 1840.448 | 53.33% | 0 | 0% | 1436.5927 | 83.48% | 0 | 0% | 1536.429 | 83.48%
Cable conduits | PP | 1474.9368 | 1577.4359 | 786.6363 | 53.33% | 841.3002 | 53.33% | 656.6938 | 83.48% | 656.6938 | 83.48% | 702.3279 | 83.48% | 702.3279 | 83.48%
Cable conduits | PVC | 1380.5999 | 690.2999 | 736.3187 | 53.33% | 368.1602 | 53.33% | 0 | 0% | 614.688 | 83.48% | 0 | 0% | 307.3448 | 83.48%
Drainage pipes | HDPE | 2034.5457 | 2101.6672 | 1085.0936 | 53.33% | 1120.8881 | 53.33% | 0 | 0% | 905.8497 | 83.48% | 0 | 0% | 935.7314 | 83.48%
Drainage pipes | LDPE | 285.9019 | 142.951 | 152.4813 | 53.33% | 76.2406 | 53.33% | 0 | 0% | 127.2933 | 83.48% | 0 | 0% | 63.6466 | 83.48%
Drainage pipes | PP | 983.2912 | 1015.7309 | 524.4211 | 53.33% | 541.7227 | 53.33% | 0 | 0% | 437.7933 | 83.48% | 0 | 0% | 452.2368 | 83.48%
Drainage pipes | PVC | 1380.5999 | 1426.1472 | 736.3187 | 53.33% | 760.6141 | 53.33% | 0 | 0% | 614.688 | 83.48% | 0 | 0% | 634.9702 | 83.48%
Drainage pipes | PUR | 4.3153 | 2.1577 |  | 0% |  | 0% | 0 |  | 0 |  | 0 |  | 0
Other pipes and ducts | HDPE | 4069.0913 | 4200.6118 | 0 | 0% | 0 | 0% | 0 |  | 0 |  | 0 |  | 0
Other pipes and ducts | LDPE | 571.8039 | 285.9019 | 0 | 0% | 0 | 0% | 0 |  | 0 |  | 0 |  | 0
Other pipes and ducts | PP | 1966.5824 | 2030.146 | 0 | 0% | 0 | 0% | 0 |  | 0 |  | 0 |  | 0
Other pipes and ducts | PVC | 2933.7747 | 3028.5996 | 0 | 0% | 0 | 0% | 0 |  | 0 |  | 0 |  | 0
Other pipes and ducts | PUR | 8.0141 | 4.0071 | 0 | 0% | 0 | 0% | 0 |  | 0 |  | 0 |  | 0
Thermal insulation | HDPE | 0 | 0 |  |  |  |  | 0 |  | 0 |  | 0 |  | 0
Thermal insulation | LDPE | 0 | 0 |  |  |  |  | 0 |  | 0 |  | 0 |  | 0
Thermal insulation | PET | 0 | 0 |  |  |  |  | 0 |  | 0 |  | 0 |  | 0
Thermal insulation | PP | 0 | 0 |  |  |  |  | 0 |  | 0 |  | 0 |  | 0
Thermal insulation | PS | 33675.5156 | 33675.5156 |  | 0% |  | 0% | 0 |  | 0 |  | 0 |  | 0
Thermal insulation | PVC | 0 | 0 |  |  |  |  | 0 |  | 0 |  | 0 |  | 0
Thermal insulation | PUR | 31043.6973 | 31043.6973 |  | 0% |  | 0% | 0 |  | 0 |  | 0 |  | 0
Flooring | HDPE | 0 | 0 |  |  |  |  | 0 |  | 0 |  | 0 |  | 0
Flooring | LDPE | 0 | 0 |  |  |  |  | 0 |  | 0 |  | 0 |  | 0
Flooring | PET | 0 | 0 |  |  |  |  | 0 |  | 0 |  | 0 |  | 0
Flooring | PP | 0 | 0 |  |  |  |  | 0 |  | 0 |  | 0 |  | 0
Flooring | PS | 0 | 0 |  |  |  |  | 0 |  | 0 |  | 0 |  | 0
Flooring | PVC | 13846.0234 | 14368.9844 | 7384.5337 | 53.33% | 7663.4644 | 53.33% | 6414.6216 | 86.87% | 6414.6216 | 86.87% | 6656.916 | 86.87% | 6656.916 | 86.87%
Flooring | PUR | 1045.9227 | 522.9614 |  | 0% |  | 0% | 0 |  | 0 |  | 0 |  | 0
Window profiles | HDPE | 0 | 0 |  |  |  |  | 0 |  | 0 |  | 0 |  | 0
Window profiles | LDPE | 0.023022 | 0.011511 | 0.012278 | 53.33% | 0.0061391 | 53.33% | 0 | 0% | 0 | 0% | 0 | 0% | 0 | 0%
Window profiles | PET | 0 | 0 |  |  |  |  | 0 |  | 0 |  | 0 |  | 0
Window profiles | PP | 87.2279 | 43.6139 | 46.5215 | 53.33% | 23.2607 | 53.33% | 0 | 0% | 41.146 | 88.44% | 0 | 0% | 0 | 0%
Window profiles | PS | 73.2873 | 36.6436 | 39.0866 | 53.33% | 19.5432 | 53.33% | 0 | 0% | 34.5701 | 88.45% | 0 | 0% | 0 | 0%
Window profiles | PVC | 23244.7988 | 23325.0664 | 12397.2441 | 53.33% | 12440.0488 | 53.33% | 10964.7422 | 88.44% | 10964.7422 | 88.44% | 11002.6016 | 88.45% | 11002.6016 | 88.45%
Window profiles | PUR | 0 | 0 |  |  |  |  | 0 |  | 0 |  | 0 |  | 0
Roof lining | HDPE | 0 | 0 |  |  |  |  | 0 |  | 0 |  | 0 |  | 0
Roof lining | LDPE | 0 | 0 |  |  |  |  | 0 |  | 0 |  | 0 |  | 0
Roof lining | PET | 0 | 0 |  |  |  |  | 0 |  | 0 |  | 0 |  | 0
Roof lining | PP | 0 | 0 |  |  |  |  | 0 |  | 0 |  | 0 |  | 0
Roof lining | PS | 0 | 0 |  |  |  |  | 0 |  | 0 |  | 0 |  | 0
Roof lining | PVC | 2675.3188 | 2675.3188 | 1426.8383 | 53.33% | 1426.8383 | 53.33% | 1255.5284 | 87.99% | 1255.5284 | 87.99% | 1255.5284 | 87.99% | 1255.5284 | 87.99%
Roof lining | PUR | 0 | 0 |  |  |  |  | 0 |  | 0 |  | 0 |  | 0
Other B&C products | HDPE | 3502.6416 | 3813.3362 |  | 0% |  | 0% | 0 |  | 0 |  | 0 |  | 0
Other B&C products | LDPE | 1260.9506 | 630.4753 |  | 0% |  | 0% | 0 |  | 0 |  | 0 |  | 0
Other B&C products | PET | 0 | 0 |  |  |  |  | 0 |  | 0 |  | 0 |  | 0
Other B&C products | PP | 2241.6892 | 1120.8446 |  | 0% |  | 0% | 0 |  | 0 |  | 0 |  | 0
Other B&C products | PS | 3421.7722 | 3725.2935 |  | 0% |  | 0% | 0 |  | 0 |  | 0 |  | 0
Other B&C products | PVC | 10255.3887 | 11165.0723 |  | 0% |  | 0% | 0 |  | 0 |  | 0 |  | 0
Other B&C products | PUR | 2563.8442 | 2791.2646 |  | 0% |  | 0% | 0 |  | 0 |  | 0 |  | 0
Bumpers | PP | 2850.3083 | 3163.4043 | 1339.6445 | 47% | 1486.799 | 47% | 918.8622 | 68.59% | 918.8622 | 68.59% | 1026.2129 | 69.02% | 1026.2129 | 69.02%
Bumpers | ABS | 640.3325 | 320.1663 | 300.9562 | 47% | 150.4781 | 47% | 0 | 0% | 206.4259 | 68.59% | 0 | 0% | 103.8624 | 69.02%
Bumpers | PC | 366.4123 | 183.2062 | 172.2136 | 47% | 86.1068 | 47% | 0 | 0% | 0 | 0% | 0 | 0% | 0 | 0%
Bumpers | PUR | 1732.2073 | 1922.4839 | 814.1406 | 47% | 903.5639 | 47% | 0 | 0% | 0 | 0% | 0 | 0% | 0 | 0%
Front end | PP | 27.4068 | 13.7034 | 12.8812 | 47% | 6.4406 | 47% | 0 | 0% | 8.8352 | 68.59% | 0 | 0% | 4.4454 | 69.02%
Front end | ABS | 90.1209 | 96.883 | 42.3568 | 47% | 45.535 | 47% | 0 | 0% | 29.0525 | 68.59% | 0 | 0% | 31.429 | 69.02%
Front end | PA | 40.3319 | 43.3582 | 18.9559 | 47% | 20.3784 | 47% | 0 | 0% | 13.0019 | 68.59% | 0 | 0% | 14.0655 | 69.02%
Front end | PC | 52.1752 | 56.0902 | 24.5223 | 47% | 26.3623 | 47% | 0 | 0% | 0 | 0% | 0 | 0% | 0 | 0%
Lights | PP | 685.1702 | 685.1702 | 322.03 | 47% | 322.03 | 47% | 0 | 0% | 209.2551 | 64.98% | 0 | 0% | 212.0351 | 65.84%
Lights | ABS | 464.834 | 464.834 | 218.4722 | 47% | 218.4722 | 47% | 0 | 0% | 141.9632 | 64.98% | 0 | 0% | 143.8492 | 65.84%
Lights | PC | 567.9984 | 567.9984 | 266.9594 | 47% | 266.9594 | 47% | 0 | 0% | 0 | 0% | 0 | 0% | 0 | 0%
Wheel arch liners | HDPE | 53.7759 | 26.888 | 25.2747 | 47% | 12.6374 | 47% | 0 | 0% | 0 | 0% | 0 | 0% | 0 | 0%
Wheel arch liners | PP | 191.8477 | 218.7356 | 90.1686 | 47% | 102.8057 | 47% | 0 | 0% | 56.964 | 63.18% | 0 | 0% | 66.0569 | 64.25%
Hubcaps | PP | 54.8136 | 27.4068 | 25.7624 | 47% | 12.8812 | 47% | 0 | 0% | 17.6704 | 68.59% | 0 | 0% | 8.8908 | 69.02%
Hubcaps | ABS | 265.6194 | 278.5869 | 124.8411 | 47% | 130.9357 | 47% | 0 | 0% | 85.6285 | 68.59% | 0 | 0% | 90.3739 | 69.02%
Hubcaps | PA | 295.7671 | 310.2064 | 139.0106 | 47% | 145.7968 | 47% | 0 | 0% | 95.3474 | 68.59% | 0 | 0% | 100.6313 | 69.02%
Rocker panel | PP | 164.4409 | 164.4409 | 77.2872 | 47% | 77.2872 | 47% | 0 | 0% | 53.0113 | 68.59% | 0 | 0% | 53.3449 | 69.02%
Rocker panel | ABS | 113.8369 | 113.8369 | 53.5035 | 47% | 53.5035 | 47% | 0 | 0% | 36.698 | 68.59% | 0 | 0% | 36.929 | 69.02%
Under-the-hood components | PP | 2302.1721 | 2512.7776 | 1082.0192 | 47% | 1181.009 | 47% | 0 | 0% | 520.8121 | 48.13% | 0 | 0% | 602.4431 | 51.01%
Under-the-hood components | PA | 2789.6211 | 3044.8191 | 1311.1219 | 47% | 1431.0641 | 47% | 0 | 0% | 631.087 | 48.13% | 0 | 0% | 729.9984 | 51.01%
Under-the-hood components | PUR | 931.6072 | 465.8036 | 437.8553 | 47% | 218.9274 | 47% | 0 | 0% | 0 | 0% | 0 | 0% | 0 | 0%
Interior panels - high temperature | PP | 3042.156 | 3298.2891 | 1429.8158 | 47% | 1550.1953 | 47% | 0 | 0% | 1022.0037 | 71.48% | 0 | 0% | 1109.3868 | 71.56%
Interior panels - high temperature | ABS | 512.266 | 256.133 | 240.7649 | 47% | 120.3824 | 47% | 0 | 0% | 172.0939 | 71.48% | 0 | 0% | 86.1509 | 71.56%
Interior panels - moderate temperature | PP | 3042.156 | 3298.2891 | 1429.8158 | 47% | 1550.1953 | 47% | 0 | 0% | 1022.0037 | 71.48% | 0 | 0% | 1109.3868 | 71.56%
Interior panels - moderate temperature | ABS | 512.266 | 256.133 | 240.7649 | 47% | 120.3824 | 47% | 0 | 0% | 172.0939 | 71.48% | 0 | 0% | 86.1509 | 71.56%
Interior panels - low temperature | PP | 3042.156 | 3298.2891 | 1429.8158 | 47% | 1550.1953 | 47% | 0 | 0% | 1022.0037 | 71.48% | 0 | 0% | 1109.3868 | 71.56%
Interior panels - low temperature | ABS | 512.266 | 256.133 | 240.7649 | 47% | 120.3824 | 47% | 0 | 0% | 172.0939 | 71.48% | 0 | 0% | 86.1509 | 71.56%
Door panel | PP | 328.8817 | 363.9877 | 154.5743 | 47% | 171.0747 | 47% | 0 | 0% | 27.9007 | 18.05% | 0 | 0% | 41.9551 | 24.52%
Door panel | PVC | 188.7243 | 208.8694 | 88.7004 | 47% | 98.1684 | 47% | 0 | 0% | 16.0104 | 18.05% | 0 | 0% | 24.0753 | 24.52%
Door panel | ABS | 232.417 | 257.226 | 109.2358 | 47% | 120.8962 | 47% | 0 | 0% | 19.7171 | 18.05% | 0 | 0% | 29.6491 | 24.52%
Door panel | PUR | 160.12 | 80.06 | 75.2565 | 47% | 37.6282 | 47% | 0 | 0% | 0 | 0% | 0 | 0% | 0 | 0%
Other interior automotive parts | HDPE | 3334.1072 | 3741.7864 | 1567.035 | 47% | 1758.6427 | 47% | 0 | 0% | 0 | 0% | 0 | 0% | 0 | 0%
Other interior automotive parts | LDPE | 1312.8868 | 656.4434 | 617.0596 | 47% | 308.5286 | 47% | 0 | 0% | 0 | 0% | 0 | 0% | 0 | 0%
Other interior automotive parts | PET | 0.53361 | 0.2668 | 0.2508 | 47% | 0.1254 | 47% | 0 | 0% | 0 | 0% | 0 | 0% | 0 | 0%
Other interior automotive parts | PP | 5837.6504 | 6551.4517 | 2743.6921 | 47% | 3079.1814 | 47% | 0 | 0% | 0 | 0% | 0 | 0% | 0 | 0%
Other interior automotive parts | PS | 592.9002 | 296.4501 | 278.6631 | 47% | 139.3313 | 47% | 0 | 0% | 0 | 0% | 0 | 0% | 0 | 0%
Other interior automotive parts | PVC | 4194.8276 | 4707.752 | 1971.5691 | 47% | 2212.6423 | 47% | 0 | 0% | 0 | 0% | 0 | 0% | 0 | 0%
Other interior automotive parts | ABS | 697.251 | 348.6255 | 327.7078 | 47% | 163.8539 | 47% | 0 | 0% | 0 | 0% | 0 | 0% | 0 | 0%
Other interior automotive parts | HIPS | 205.4501 | 102.7251 | 96.5617 | 47% | 48.2807 | 47% | 0 | 0% | 0 | 0% | 0 | 0% | 0 | 0%
Other interior automotive parts | PA | 1794.7682 | 897.3841 | 843.5419 | 47% | 421.7703 | 47% | 0 | 0% | 0 | 0% | 0 | 0% | 0 | 0%
Other interior automotive parts | PC | 99.6072 | 49.8036 | 46.8154 | 47% | 23.4077 | 47% | 0 | 0% | 0 | 0% | 0 | 0% | 0 | 0%
Other interior automotive parts | PUR | 5866.2144 | 6583.5083 | 2757.1208 | 47% | 3094.2441 | 47% | 0 | 0% | 0 | 0% | 0 | 0% | 0 | 0%
Other exterior automotive parts | HDPE | 3334.1072 | 3741.7864 | 1567.035 | 47% | 1758.6427 | 47% | 0 | 0% | 0 | 0% | 0 | 0% | 0 | 0%
Other exterior automotive parts | LDPE | 1312.8868 | 656.4434 | 617.0596 | 47% | 308.5286 | 47% | 0 | 0% | 0 | 0% | 0 | 0% | 0 | 0%
Other exterior automotive parts | PET | 0.53361 | 0.2668 | 0.2508 | 47% | 0.1254 | 47% | 0 | 0% | 0 | 0% | 0 | 0% | 0 | 0%
Other exterior automotive parts | PP | 5837.6504 | 6551.4517 | 2743.6921 | 47% | 3079.1814 | 47% | 0 | 0% | 0 | 0% | 0 | 0% | 0 | 0%
Other exterior automotive parts | PS | 592.9002 | 296.4501 | 278.6631 | 47% | 139.3313 | 47% | 0 | 0% | 0 | 0% | 0 | 0% | 0 | 0%
Other exterior automotive parts | PVC | 4194.8276 | 4707.752 | 1971.5691 | 47% | 2212.6423 | 47% | 0 | 0% | 0 | 0% | 0 | 0% | 0 | 0%
Other exterior automotive parts | ABS | 697.251 | 348.6255 | 327.7078 | 47% | 163.8539 | 47% | 0 | 0% | 0 | 0% | 0 | 0% | 0 | 0%
Other exterior automotive parts | HIPS | 205.4501 | 102.7251 | 96.5617 | 47% | 48.2807 | 47% | 0 | 0% | 0 | 0% | 0 | 0% | 0 | 0%
Other exterior automotive parts | PA | 1794.7682 | 897.3841 | 843.5419 | 47% | 421.7703 | 47% | 0 | 0% | 0 | 0% | 0 | 0% | 0 | 0%
Other exterior automotive parts | PC | 99.6072 | 49.8036 | 46.8154 | 47% | 23.4077 | 47% | 0 | 0% | 0 | 0% | 0 | 0% | 0 | 0%
Other exterior automotive parts | PUR | 5866.2144 | 6583.5083 | 2757.1208 | 47% | 3094.2441 | 47% | 0 | 0% | 0 | 0% | 0 | 0% | 0 | 0%
Large HH appliances | HDPE | 0 | 0 |  |  |  |  | 0 |  | 0 |  | 0 |  | 0
Large HH appliances | LDPE | 0 | 0 |  |  |  |  | 0 |  | 0 |  | 0 |  | 0
Large HH appliances | PET | 0 | 0 |  |  |  |  | 0 |  | 0 |  | 0 |  | 0
Large HH appliances | PP | 3947.6799 | 4441.1406 | 3647.2354 | 92.39% | 4103.1387 | 92.39% | 512.5887 | 14.05% | 774.7945 | 21.24% | 670.6832 | 16.35% | 1013.7594 | 24.71%
Large HH appliances | PS | 877.262 | 986.9199 | 810.4953 | 92.39% | 911.8074 | 92.39% | 113.9083 | 14.05% | 172.1761 | 21.24% | 149.0403 | 16.35% | 225.2794 | 24.71%
Large HH appliances | PVC | 438.632 | 219.316 | 405.2499 | 92.39% | 202.625 | 92.39% | 0 | 0% | 40.525 | 10% | 0 | 0% | 23.5662 | 11.63%
Large HH appliances | ABS | 877.262 | 986.9199 | 810.4953 | 92.39% | 911.8074 | 92.39% | 113.9083 | 14.05% | 172.1761 | 21.24% | 149.0403 | 16.35% | 225.2794 | 24.71%
Large HH appliances | HIPS | 877.262 | 438.631 | 810.4953 | 92.39% | 405.2486 | 92.39% | 113.9083 | 14.05% | 172.1761 | 21.24% | 66.2403 | 16.35% | 100.1244 | 24.71%
Large HH appliances | PA | 438.632 | 219.316 | 405.2499 | 92.39% | 202.625 | 92.39% | 0 | 0% | 40.525 | 10% | 0 | 0% | 23.5662 | 11.63%
Large HH appliances | PC | 0 | 0 |  |  |  |  | 0 |  | 0 |  | 0 |  | 0
Large HH appliances | PUR | 1315.8929 | 1480.3798 | 1215.7426 | 92.39% | 1367.7146 | 92.39% | 0 | 0% | 0 | 0% | 0 | 0% | 0 | 0%
Cooling, refrigerating and AC devices | HDPE | 22.769 | 11.3845 | 18.785 | 82.5% | 9.3926 | 82.5% | 0 | 0% | 0 | 0% | 0 | 0% | 0 | 0%
Cooling, refrigerating and AC devices | LDPE | 22.769 | 11.3845 | 18.785 | 82.5% | 9.3926 | 82.5% | 0 | 0% | 0 | 0% | 0 | 0% | 0 | 0%
Cooling, refrigerating and AC devices | PET | 0 | 0 |  |  |  |  | 0 |  | 0 |  | 0 |  | 0
Cooling, refrigerating and AC devices | PP | 1047.3715 | 1153.3938 | 864.1065 | 82.5% | 951.5765 | 82.5% | 347.3525 | 40.2% | 364.2927 | 42.16% | 444.88 | 46.75% | 466.5765 | 49.03%
Cooling, refrigerating and AC devices | PS | 3779.6475 | 4162.25 | 3118.3105 | 82.5% | 3433.9639 | 82.5% | 1253.4951 | 40.2% | 1314.6271 | 42.16% | 1605.4432 | 46.75% | 1683.7395 | 49.03%
Cooling, refrigerating and AC devices | PVC | 546.4552 | 273.2276 | 450.8394 | 82.5% | 225.4199 | 82.5% | 0 | 0% | 45.0839 | 10% | 0 | 0% | 26.2173 | 11.63%
Cooling, refrigerating and AC devices | ABS | 1684.9043 | 1855.462 | 1390.0815 | 82.5% | 1530.7964 | 82.5% | 558.7836 | 40.2% | 586.035 | 42.16% | 715.6765 | 46.75% | 750.5795 | 49.03%
Cooling, refrigerating and AC devices | HIPS | 910.7582 | 1002.9515 | 751.4006 | 82.5% | 827.4612 | 82.5% | 302.0477 | 40.2% | 316.7782 | 42.16% | 386.8544 | 46.75% | 405.7209 | 49.03%
Cooling, refrigerating and AC devices | PA | 0 | 0 |  |  |  |  | 0 |  | 0 |  | 0 |  | 0
Cooling, refrigerating and AC devices | PC | 0 | 0 |  |  |  |  | 0 |  | 0 |  | 0 |  | 0
Cooling, refrigerating and AC devices | PUR | 910.7582 | 455.3791 | 751.4006 | 82.5% | 375.7003 | 82.5% | 0 | 0% | 0 | 0% | 0 | 0% | 0 | 0%
Small HH appliances | HDPE | 157.0877 | 78.5438 | 145.266 | 92.47% | 72.6329 | 92.47% | 0 | 0% | 0 | 0% | 0 | 0% | 0 | 0%
Small HH appliances | LDPE | 157.0877 | 78.5438 | 145.266 | 92.47% | 72.6329 | 92.47% | 0 | 0% | 0 | 0% | 0 | 0% | 0 | 0%
Small HH appliances | PET | 0 | 0 |  |  |  |  | 0 |  | 0 |  | 0 |  | 0
Small HH appliances | PP | 6702.4072 | 7198.8818 | 6198.0298 | 92.47% | 6657.144 | 92.47% | 871.0797 | 14.05% | 1316.6666 | 21.24% | 1088.1483 | 16.35% | 1644.7734 | 24.71%
Small HH appliances | PS | 2199.2217 | 2362.127 | 2033.7266 | 92.47% | 2184.3752 | 92.47% | 285.8236 | 14.05% | 432.0316 | 21.24% | 357.0498 | 16.35% | 539.6921 | 24.71%
Small HH appliances | PVC | 942.5261 | 471.2631 | 871.5971 | 92.47% | 435.799 | 92.47% | 0 | 0% | 87.1597 | 10% | 0 | 0% | 50.6853 | 11.63%
Small HH appliances | ABS | 5236.2515 | 5624.1226 | 4842.1978 | 92.47% | 5200.8755 | 92.47% | 680.5304 | 14.05% | 1028.644 | 21.24% | 850.1144 | 16.35% | 1284.976 | 24.71%
Small HH appliances | HIPS | 0 | 0 |  |  |  |  | 0 |  | 0 |  | 0 |  | 0
Small HH appliances | PA | 314.1747 | 157.0873 | 290.5324 | 92.47% | 145.2658 | 92.47% | 0 | 0% | 29.0532 | 10% | 0 | 0% | 16.895 | 11.63%
Small HH appliances | PC | 523.6252 | 261.8126 | 484.2203 | 92.47% | 242.1107 | 92.47% | 0 | 0% | 0 | 0% | 0 | 0% | 0 | 0%
Small HH appliances | PUR | 0 | 0 |  |  |  |  | 0 |  | 0 |  | 0 |  | 0
ICT equipment and CE | HDPE | 116.9216 | 58.4608 | 99.0734 | 84.73% | 49.5366 | 84.73% | 0 | 0% | 0 | 0% | 0 | 0% | 0 | 0%
ICT equipment and CE | LDPE | 116.9216 | 58.4608 | 99.0734 | 84.73% | 49.5366 | 84.73% | 0 | 0% | 0 | 0% | 0 | 0% | 0 | 0%
ICT equipment and CE | PET | 0 | 0 |  |  |  |  | 0 |  | 0 |  | 0 |  | 0
ICT equipment and CE | PP | 350.7648 | 175.3824 | 297.2193 | 84.73% | 148.6097 | 84.73% | 137.7872 | 46.36% | 139.9517 | 47.09% | 80.1263 | 53.92% | 81.385 | 54.76%
ICT equipment and CE | PS | 97.4346 | 48.7173 | 82.5609 | 84.73% | 41.2804 | 84.73% | 0 | 0% | 8.2561 | 10% | 0 | 0% | 4.8011 | 11.63%
ICT equipment and CE | PVC | 876.9119 | 438.456 | 743.0469 | 84.73% | 371.523 | 84.73% | 0 | 0% | 74.3047 | 10% | 0 | 0% | 43.2097 | 11.63%
ICT equipment and CE | ABS | 8203.999 | 8910.2256 | 6951.6138 | 84.73% | 7550.0308 | 84.73% | 3222.6895 | 46.36% | 3273.313 | 47.09% | 4070.7788 | 53.92% | 4134.7246 | 54.76%
ICT equipment and CE | HIPS | 9905.8652 | 10758.5938 | 8393.6816 | 84.73% | 9116.248 | 84.73% | 3891.2197 | 46.36% | 3952.344 | 47.09% | 4915.2471 | 53.92% | 4992.457 | 54.76%
ICT equipment and CE | PA | 565.1212 | 282.5606 | 478.8535 | 84.73% | 239.4266 | 84.73% | 0 | 0% | 47.8854 | 10% | 0 | 0% | 27.8464 | 11.63%
ICT equipment and CE | PC | 993.8339 | 496.9169 | 842.122 | 84.73% | 421.0606 | 84.73% | 0 | 0% | 0 | 0% | 0 | 0% | 0 | 0%
ICT equipment and CE | PUR | 0 | 0 |  |  |  |  | 0 |  | 0 |  | 0 |  | 0
Other EEE | HDPE | 34.3688 | 17.1844 | 31.3299 | 91.16% | 15.665 | 91.16% | 0 | 0% | 0 | 0% | 0 | 0% | 0 | 0%
Other EEE | LDPE | 54.3964 | 27.1982 | 49.5865 | 91.16% | 24.7932 | 91.16% | 0 | 0% | 0 | 0% | 0 | 0% | 0 | 0%
Other EEE | PET | 1.2875 | 0.64375 | 1.1736 | 91.16% | 0.58683 | 91.16% | 0 | 0% | 0 | 0% | 0 | 0% | 0 | 0%
Other EEE | PP | 167.5125 | 186.6492 | 152.7011 | 91.16% | 170.1454 | 91.16% | 21.4609 | 14.05% | 32.4388 | 21.24% | 27.8113 | 16.35% | 42.0377 | 24.71%
Other EEE | PS | 185.3455 | 206.5194 | 168.9563 | 91.16% | 188.2586 | 91.16% | 23.7453 | 14.05% | 35.8919 | 21.24% | 30.7719 | 16.35% | 46.5128 | 24.71%
Other EEE | PVC | 17.6013 | 8.8006 | 16.0451 | 91.16% | 8.0226 | 91.16% | 0 | 0% | 1.6045 | 10% | 0 | 0% | 0.93306 | 11.63%
Other EEE | ABS | 254.9802 | 284.1092 | 232.4347 | 91.16% | 258.9882 | 91.16% | 32.6667 | 14.05% | 49.3768 | 21.24% | 42.3331 | 16.35% | 63.9879 | 24.71%
Other EEE | HIPS | 161.098 | 179.5018 | 146.8532 | 91.16% | 163.63 | 91.16% | 20.639 | 14.05% | 31.1965 | 21.24% | 26.7463 | 16.35% | 40.4279 | 24.71%
Other EEE | PA | 38.9466 | 19.4733 | 35.5029 | 91.16% | 17.7514 | 91.16% | 0 | 0% | 3.5503 | 10% | 0 | 0% | 2.0646 | 11.63%
Other EEE | PC | 123.1411 | 137.2088 | 112.2531 | 91.16% | 125.0771 | 91.16% | 0 | 0% | 0 | 0% | 0 | 0% | 0 | 0%
Other EEE | PUR | 57.2218 | 28.6109 | 52.1621 | 91.16% | 26.0811 | 91.16% | 0 | 0% | 0 | 0% | 0 | 0% | 0 | 0%
Agricultural films - silage | HDPE | 0 | 0 |  |  |  |  | 0 |  | 0 |  | 0 |  | 0
Agricultural films - silage | LDPE | 6359.3608 | 6359.3608 | 5087.4844 | 80% | 5087.4844 | 80% | 4324.3618 | 85% | 4591.4546 | 90.25% | 4324.3618 | 85% | 4591.4546 | 90.25%
Agricultural films - silage | PET | 0 | 0 |  |  |  |  | 0 |  | 0 |  | 0 |  | 0
Agricultural films - silage | PP | 0 | 0 |  |  |  |  | 0 |  | 0 |  | 0 |  | 0
Agricultural films - silage | PS | 0 | 0 |  |  |  |  | 0 |  | 0 |  | 0 |  | 0
Agricultural films - silage | PVC | 0 | 0 |  |  |  |  | 0 |  | 0 |  | 0 |  | 0
Agricultural films - greenhouse | HDPE | 0 | 0 |  |  |  |  | 0 |  | 0 |  | 0 |  | 0
Agricultural films - greenhouse | LDPE | 2462.8057 | 2462.8054 | 1970.2496 | 80% | 1970.2496 | 80% | 1674.7141 | 85% | 1778.1503 | 90.25% | 1674.7141 | 85% | 1778.1503 | 90.25%
Agricultural films - greenhouse | PET | 0 | 0 |  |  |  |  | 0 |  | 0 |  | 0 |  | 0
Agricultural films - greenhouse | PP | 0 | 0 |  |  |  |  | 0 |  | 0 |  | 0 |  | 0
Agricultural films - greenhouse | PS | 0 | 0 |  |  |  |  | 0 |  | 0 |  | 0 |  | 0
Agricultural films - greenhouse | PVC | 0 | 0 |  |  |  |  | 0 |  | 0 |  | 0 |  | 0
Agricultural films - mulch | HDPE | 0 | 0 |  |  |  |  | 0 |  | 0 |  | 0 |  | 0
Agricultural films - mulch | LDPE | 311.9557 | 311.9557 |  | 0% |  | 0% | 0 |  | 0 |  | 0 |  | 0
Agricultural films - mulch | PET | 0 | 0 |  |  |  |  | 0 |  | 0 |  | 0 |  | 0
Agricultural films - mulch | PP | 0 | 0 |  |  |  |  | 0 |  | 0 |  | 0 |  | 0
Agricultural films - mulch | PS | 0 | 0 |  |  |  |  | 0 |  | 0 |  | 0 |  | 0
Agricultural films - mulch | PVC | 0 | 0 |  |  |  |  | 0 |  | 0 |  | 0 |  | 0
Agricultural films - other | HDPE | 0 | 0 |  |  |  |  | 0 |  | 0 |  | 0 |  | 0
Agricultural films - other | LDPE | 57.4655 | 57.4655 |  | 0% |  | 0% | 0 |  | 0 |  | 0 |  | 0
Agricultural films - other | PET | 0 | 0 |  |  |  |  | 0 |  | 0 |  | 0 |  | 0
Agricultural films - other | PP | 0 | 0 |  |  |  |  | 0 |  | 0 |  | 0 |  | 0
Agricultural films - other | PS | 0 | 0 |  |  |  |  | 0 |  | 0 |  | 0 |  | 0
Agricultural films - other | PVC | 57.4655 | 57.4655 |  | 0% |  | 0% | 0 |  | 0 |  | 0 |  | 0
Agricultural pipes | HDPE | 88.2506 | 102.9591 |  | 0% |  | 0% | 0 |  | 0 |  | 0 |  | 0
Agricultural pipes | LDPE | 88.2506 | 102.9591 |  | 0% |  | 0% | 0 |  | 0 |  | 0 |  | 0
Agricultural pipes | PET | 0 | 0 |  |  |  |  | 0 |  | 0 |  | 0 |  | 0
Agricultural pipes | PP | 88.2506 | 102.9591 |  | 0% |  | 0% | 0 |  | 0 |  | 0 |  | 0
Agricultural pipes | PS | 0 | 0 |  |  |  |  | 0 |  | 0 |  | 0 |  | 0
Agricultural pipes | PVC | 88.2506 | 44.1253 |  | 0% |  | 0% | 0 |  | 0 |  | 0 |  | 0
Other agricultural products | HDPE | 17.8356 | 8.9178 |  | 0% |  | 0% | 0 |  | 0 |  | 0 |  | 0
Other agricultural products | LDPE | 275.6332 | 295.8663 |  | 0% |  | 0% | 0 |  | 0 |  | 0 |  | 0
Other agricultural products | PET | 0 | 0 |  |  |  |  | 0 |  | 0 |  | 0 |  | 0
Other agricultural products | PP | 11.27 | 5.635 |  | 0% |  | 0% | 0 |  | 0 |  | 0 |  | 0
Other agricultural products | PS | 23.4412 | 11.7206 |  | 0% |  | 0% | 0 |  | 0 |  | 0 |  | 0
Other agricultural products | PVC | 82.2875 | 88.3278 |  | 0% |  | 0% | 0 |  | 0 |  | 0 |  | 0
Kitchenware | HDPE | 2511.7788 | 2789.0618 | 2009.4254 | 80% | 2231.2483 | 80% | 1583.5286 | 78.81% | 1691.355 | 84.17% | 1808.299 | 81.04% | 1904.6031 | 85.36%
Kitchenware | LDPE | 1029.9102 | 1143.6051 | 823.9278 | 80% | 914.8857 | 80% | 0 | 0% | 693.5089 | 84.17% | 0 | 0% | 780.9504 | 85.36%
Kitchenware | PET | 86.9022 | 43.4511 | 69.5217 | 80% | 34.7609 | 80% | 26.9744 | 38.8% | 58.5172 | 84.17% | 16.9863 | 48.87% | 29.672 | 85.36%
Kitchenware | PP | 2802.616 | 3112.0054 | 2242.095 | 80% | 2489.6084 | 80% | 1544.2128 | 68.87% | 1887.1954 | 84.17% | 1818.8077 | 73.06% | 2125.1404 | 85.36%
Kitchenware | PS | 2383.7539 | 2646.9038 | 1906.996 | 80% | 2117.5227 | 80% | 1079.8427 | 56.63% | 1605.139 | 84.17% | 1338.3602 | 63.2% | 1807.5265 | 85.36%
Kitchenware | PVC | 1777.4343 | 1973.6509 | 1421.9482 | 80% | 1578.9225 | 80% | 0 | 0% | 1196.8691 | 84.17% | 0 | 0% | 1347.775 | 85.36%
Kitchenware | ABS | 566.3886 | 283.1943 | 453.1112 | 80% | 226.5545 | 80% | 0 | 0% | 0 | 0% | 0 | 0% | 0 | 0%
Kitchenware | HIPS | 110.1937 | 55.0968 | 88.1552 | 80% | 44.0774 | 80% | 0 | 0% | 0 | 0% | 0 | 0% | 0 | 0%
Kitchenware | PA | 145.4708 | 72.7354 | 116.3772 | 80% | 58.1883 | 80% | 0 | 0% | 0 | 0% | 0 | 0% | 0 | 0%
Kitchenware | PC | 973.1698 | 486.5849 | 778.5363 | 80% | 389.2678 | 80% | 0 | 0% | 0 | 0% | 0 | 0% | 0 | 0%
Kitchenware | PUR | 437.3438 | 218.6719 | 349.8753 | 80% | 174.9373 | 80% | 0 | 0% | 0 | 0% | 0 | 0% | 0 | 0%
Other household items | HDPE | 2511.7788 | 2789.0618 | 2009.4254 | 80% | 2231.2483 | 80% | 1583.5286 | 78.81% | 1691.355 | 84.17% | 1808.299 | 81.04% | 1904.6031 | 85.36%
Other household items | LDPE | 1029.9102 | 1143.6051 | 823.9278 | 80% | 914.8857 | 80% | 0 | 0% | 693.5089 | 84.17% | 0 | 0% | 780.9504 | 85.36%
Other household items | PET | 86.9022 | 43.4511 | 69.5217 | 80% | 34.7609 | 80% | 26.9744 | 38.8% | 58.5172 | 84.17% | 16.9863 | 48.87% | 29.672 | 85.36%
Other household items | PP | 2802.616 | 3112.0054 | 2242.095 | 80% | 2489.6084 | 80% | 1544.2128 | 68.87% | 1887.1954 | 84.17% | 1818.8077 | 73.06% | 2125.1404 | 85.36%
Other household items | PS | 2383.7539 | 2646.9038 | 1906.996 | 80% | 2117.5227 | 80% | 1079.8427 | 56.63% | 1605.139 | 84.17% | 1338.3602 | 63.2% | 1807.5265 | 85.36%
Other household items | PVC | 1777.4343 | 1973.6509 | 1421.9482 | 80% | 1578.9225 | 80% | 0 | 0% | 1196.8691 | 84.17% | 0 | 0% | 1347.775 | 85.36%
Other household items | ABS | 566.3886 | 283.1943 | 453.1112 | 80% | 226.5545 | 80% | 0 | 0% | 0 | 0% | 0 | 0% | 0 | 0%
Other household items | HIPS | 110.1937 | 55.0968 | 88.1552 | 80% | 44.0774 | 80% | 0 | 0% | 0 | 0% | 0 | 0% | 0 | 0%
Other household items | PA | 145.4708 | 72.7354 | 116.3772 | 80% | 58.1883 | 80% | 0 | 0% | 0 | 0% | 0 | 0% | 0 | 0%
Other household items | PC | 973.1698 | 486.5849 | 778.5363 | 80% | 389.2678 | 80% | 0 | 0% | 0 | 0% | 0 | 0% | 0 | 0%
Other household items | PUR | 437.3438 | 218.6719 | 349.8753 | 80% | 174.9373 | 80% | 0 | 0% | 0 | 0% | 0 | 0% | 0 | 0%
Toys | HDPE | 1491.9675 | 745.9838 | 1193.573 | 80% | 596.7874 | 80% | 940.5922 | 78.8% | 932.0869 | 78.09% | 483.6605 | 81.04% | 480.2398 | 80.47%
Toys | LDPE | 172.7309 | 86.3655 | 138.1852 | 80% | 69.0924 | 80% | 0 | 0% | 107.9118 | 78.09% | 0 | 0% | 55.5992 | 80.47%
Toys | PET | 192.1892 | 96.0946 | 153.7509 | 80% | 76.8756 | 80% | 59.6552 | 38.8% | 120.0674 | 78.09% | 37.5662 | 48.87% | 61.8625 | 80.47%
Toys | PP | 5584.1567 | 6380.1572 | 4467.3311 | 80% | 5104.127 | 80% | 3076.8149 | 68.87% | 3488.635 | 78.09% | 3728.8691 | 73.06% | 4107.334 | 80.47%
Toys | PS | 2321.874 | 2652.8481 | 1857.4946 | 80% | 2122.282 | 80% | 1255.2139 | 67.58% | 1450.5575 | 78.09% | 1528.2954 | 72.01% | 1707.8182 | 80.47%
Toys | PVC | 3844.187 | 4392.1611 | 3075.354 | 80% | 3513.7224 | 80% | 0 | 0% | 2401.6101 | 78.09% | 0 | 0% | 2827.522 | 80.47%
Toys | ABS | 823.7449 | 411.8725 | 658.9963 | 80% | 329.4977 | 80% | 0 | 0% | 0 | 0% | 0 | 0% | 0 | 0%
Toys | HIPS | 156.1551 | 78.0776 | 124.9237 | 80% | 62.4621 | 80% | 0 | 0% | 0 | 0% | 0 | 0% | 0 | 0%
Toys | PA | 219.587 | 109.7935 | 175.6698 | 80% | 87.8352 | 80% | 0 | 0% | 0 | 0% | 0 | 0% | 0 | 0%
Toys | PC | 1495.7123 | 1708.9204 | 1196.5681 | 80% | 1367.1383 | 80% | 0 | 0% | 0 | 0% | 0 | 0% | 0 | 0%
Toys | PUR | 719.9384 | 359.9692 | 575.9507 | 80% | 287.9753 | 80% | 0 | 0% | 0 | 0% | 0 | 0% | 0 | 0%
Furniture | HDPE | 1371.2621 | 685.6311 | 823.5156 | 60.06% | 411.7584 | 60.06% | 0 | 0% | 594.5783 | 72.2% | 0 | 0% | 311.8309 | 75.73%
Furniture | LDPE | 1837.1343 | 2088.6692 | 1103.2964 | 60.06% | 1254.3594 | 60.06% | 0 | 0% | 796.58 | 72.2% | 0 | 0% | 949.9454 | 75.73%
Furniture | PET | 193.003 | 96.5015 | 115.9089 | 60.06% | 57.9544 | 60.06% | 0 | 0% | 83.6862 | 72.2% | 0 | 0% | 43.8897 | 75.73%
Furniture | PP | 4873.3442 | 5540.5884 | 2926.71 | 60.06% | 3327.4199 | 60.06% | 0 | 0% | 2113.0845 | 72.2% | 0 | 0% | 2519.9058 | 75.73%
Furniture | PS | 1794.7781 | 2040.5138 | 1077.8593 | 60.06% | 1225.4376 | 60.06% | 0 | 0% | 778.2144 | 72.2% | 0 | 0% | 928.0425 | 75.73%
Furniture | PVC | 3014.2043 | 3426.9006 | 1810.1917 | 60.06% | 2058.042 | 60.06% | 0 | 0% | 1306.9584 | 72.2% | 0 | 0% | 1558.5865 | 75.73%
Furniture | ABS | 861.688 | 430.844 | 517.4904 | 60.06% | 258.7452 | 60.06% | 0 | 0% | 0 | 0% | 0 | 0% | 0 | 0%
Furniture | HIPS | 120.8304 | 60.4152 | 72.565 | 60.06% | 36.2826 | 60.06% | 0 | 0% | 0 | 0% | 0 | 0% | 0 | 0%
Furniture | PA | 341.4756 | 170.7378 | 205.0749 | 60.06% | 102.5374 | 60.06% | 0 | 0% | 0 | 0% | 0 | 0% | 0 | 0%
Furniture | PC | 1089.6184 | 544.8093 | 654.375 | 60.06% | 327.1878 | 60.06% | 0 | 0% | 0 | 0% | 0 | 0% | 0 | 0%
Furniture | PUR | 3007.1343 | 3418.8623 | 1805.9471 | 60.06% | 2053.2131 | 60.06% | 0 | 0% | 0 | 0% | 0 | 0% | 0 | 0%
Sports items | HDPE | 1834.8508 | 2082.7363 | 1101.9252 | 60.06% | 1250.799 | 60.06% | 0 | 0% | 795.59 | 72.2% | 0 | 0% | 947.2491 | 75.73%
Sports items | LDPE | 210.8286 | 105.4143 | 126.6138 | 60.06% | 63.307 | 60.06% | 0 | 0% | 91.4152 | 72.2% | 0 | 0% | 47.9433 | 75.73%
Sports items | PET | 198.804 | 99.402 | 119.3924 | 60.06% | 59.6963 | 60.06% | 0 | 0% | 86.2013 | 72.2% | 0 | 0% | 45.2089 | 75.73%
Sports items | PP | 6771.7998 | 7686.6587 | 4066.8359 | 60.06% | 4616.2559 | 60.06% | 0 | 0% | 2936.2556 | 72.2% | 0 | 0% | 3495.9607 | 75.73%
Sports items | PS | 2637.2329 | 2993.519 | 1583.8008 | 60.06% | 1797.7698 | 60.06% | 0 | 0% | 1143.5042 | 72.2% | 0 | 0% | 1361.4784 | 75.73%
Sports items | PVC | 4187.0703 | 4752.7373 | 2514.5652 | 60.06% | 2854.2798 | 60.06% | 0 | 0% | 1815.5161 | 72.2% | 0 | 0% | 2161.5896 | 75.73%
Sports items | ABS | 940.4197 | 470.2098 | 564.7728 | 60.06% | 282.3864 | 60.06% | 0 | 0% | 0 | 0% | 0 | 0% | 0 | 0%
Sports items | HIPS | 186.739 | 93.3695 | 112.1466 | 60.06% | 56.0734 | 60.06% | 0 | 0% | 0 | 0% | 0 | 0% | 0 | 0%
Sports items | PA | 251.5995 | 125.7997 | 151.0992 | 60.06% | 75.5496 | 60.06% | 0 | 0% | 0 | 0% | 0 | 0% | 0 | 0%
Sports items | PC | 1601.5394 | 800.7697 | 961.812 | 60.06% | 480.906 | 60.06% | 0 | 0% | 0 | 0% | 0 | 0% | 0 | 0%
Sports items | PUR | 779.4656 | 389.7328 | 468.1116 | 60.06% | 234.0558 | 60.06% | 0 | 0% | 0 | 0% | 0 | 0% | 0 | 0%
Medical and hygiene items | HDPE | 1517.719 | 758.8595 |  | 0% |  | 0% | 0 |  | 0 |  | 0 |  | 0
Medical and hygiene items | LDPE | 4285.2808 | 4772.8677 |  | 0% |  | 0% | 0 |  | 0 |  | 0 |  | 0
Medical and hygiene items | PET | 225.8468 | 112.9234 |  | 0% |  | 0% | 0 |  | 0 |  | 0 |  | 0
Medical and hygiene items | PP | 4226.2656 | 4707.1382 |  | 0% |  | 0% | 0 |  | 0 |  | 0 |  | 0
Medical and hygiene items | PS | 1719.7466 | 859.8733 |  | 0% |  | 0% | 0 |  | 0 |  | 0 |  | 0
Medical and hygiene items | PVC | 3033.0552 | 3378.1619 |  | 0% |  | 0% | 0 |  | 0 |  | 0 |  | 0
Medical and hygiene items | ABS | 2531.7458 | 1265.8729 |  | 0% |  | 0% | 0 |  | 0 |  | 0 |  | 0
Medical and hygiene items | HIPS | 83.5909 | 41.7954 |  | 0% |  | 0% | 0 |  | 0 |  | 0 |  | 0
Medical and hygiene items | PA | 617.7362 | 308.8681 |  | 0% |  | 0% | 0 |  | 0 |  | 0 |  | 0
Medical and hygiene items | PC | 2726.8384 | 3037.1033 |  | 0% |  | 0% | 0 |  | 0 |  | 0 |  | 0
Medical and hygiene items | PUR | 15154.9893 | 16879.3516 |  | 0% |  | 0% | 0 |  | 0 |  | 0 |  | 0
Other products | HDPE | 10194.6699 | 11856.8271 |  | 0% |  | 0% | 0 |  | 0 |  | 0 |  | 0
Other products | LDPE | 12920.167 | 15026.6943 |  | 0% |  | 0% | 0 |  | 0 |  | 0 |  | 0
Other products | PET | 1588.4952 | 794.2476 |  | 0% |  | 0% | 0 |  | 0 |  | 0 |  | 0
Other products | PP | 22294.8164 | 25929.8047 |  | 0% |  | 0% | 0 |  | 0 |  | 0 |  | 0
Other products | PS | 9605.8789 | 11172.0391 |  | 0% |  | 0% | 0 |  | 0 |  | 0 |  | 0
Other products | PVC | 9554.9297 | 4777.4644 |  | 0% |  | 0% | 0 |  | 0 |  | 0 |  | 0
Other products | ABS | 7808.7207 | 3904.3601 |  | 0% |  | 0% | 0 |  | 0 |  | 0 |  | 0
Other products | HIPS | 539.943 | 269.9715 |  | 0% |  | 0% | 0 |  | 0 |  | 0 |  | 0
Other products | PA | 3434.1282 | 1717.0641 |  | 0% |  | 0% | 0 |  | 0 |  | 0 |  | 0
Other products | PC | 7150.1499 | 3575.075 |  | 0% |  | 0% | 0 |  | 0 |  | 0 |  | 0
Other products | PUR | 37219.6094 | 43287.957 |  | 0% |  | 0% | 0 |  | 0 |  | 0 |  | 0
Apparel | HDPE | 1.8603 | 0.93014 | 1.4882 | 80% | 0.74412 | 80% | 0 | 0% | 0 | 0% | 0 | 0% | 0 | 0%
Apparel | LDPE | 0 | 0 |  |  |  |  | 0 |  | 0 |  | 0 |  | 0
Apparel | PET | 15719.415 | 16115.4424 | 12575.5166 | 80% | 12892.3271 | 80% | 0 | 0% | 0 | 0% | 0 | 0% | 0 | 0%
Apparel | PP | 1254.7769 | 627.3884 | 1003.8244 | 80% | 501.9103 | 80% | 0 | 0% | 0 | 0% | 0 | 0% | 0 | 0%
Apparel | PS | 0 | 0 |  |  |  |  | 0 |  | 0 |  | 0 |  | 0
Apparel | PVC | 0 | 0 |  |  |  |  | 0 |  | 0 |  | 0 |  | 0
Apparel | PA | 9220.3223 | 9452.6133 | 7376.2495 | 80% | 7562.0879 | 80% | 0 | 0% | 0 | 0% | 0 | 0% | 0 | 0%
Household textiles | HDPE | 1.8603 | 0.93014 | 1.4882 | 80% | 0.74412 | 80% | 0 | 0% | 0 | 0% | 0 | 0% | 0 | 0%
Household textiles | LDPE | 0 | 0 |  |  |  |  | 0 |  | 0 |  | 0 |  | 0
Household textiles | PET | 6336.3887 | 7066.7085 | 5069.1113 | 80% | 5653.3721 | 80% | 0 | 0% | 0 | 0% | 0 | 0% | 0 | 0%
Household textiles | PP | 2459.6172 | 1229.8086 | 1967.6951 | 80% | 983.8448 | 80% | 0 | 0% | 0 | 0% | 0 | 0% | 0 | 0%
Household textiles | PS | 0 | 0 |  |  |  |  | 0 |  | 0 |  | 0 |  | 0
Household textiles | PVC | 0 | 0 |  |  |  |  | 0 |  | 0 |  | 0 |  | 0
Household textiles | PA | 4341.7251 | 4842.144 | 3473.3823 | 80% | 3873.7095 | 80% | 0 | 0% | 0 | 0% | 0 | 0% | 0 | 0%
Technical textiles - textile flooring | HDPE | 318.2995 | 159.1498 |  | 0% |  | 0% | 0 |  | 0 |  | 0 |  | 0
Technical textiles - textile flooring | LDPE | 0 | 0 |  |  |  |  | 0 |  | 0 |  | 0 |  | 0
Technical textiles - textile flooring | PET | 5098.3677 | 5418.7617 |  | 0% |  | 0% | 0 |  | 0 |  | 0 |  | 0
Technical textiles - textile flooring | PP | 3982.7935 | 4233.082 |  | 0% |  | 0% | 0 |  | 0 |  | 0 |  | 0
Technical textiles - textile flooring | PS | 0 | 0 |  |  |  |  | 0 |  | 0 |  | 0 |  | 0
Technical textiles - textile flooring | PVC | 0 | 0 |  |  |  |  | 0 |  | 0 |  | 0 |  | 0
Technical textiles - textile flooring | PA | 823.066 | 411.5331 |  | 0% |  | 0% | 0 |  | 0 |  | 0 |  | 0
Technical textiles - textile furniture | HDPE | 35.7499 | 17.8749 |  | 0% |  | 0% | 0 |  | 0 |  | 0 |  | 0
Technical textiles - textile furniture | LDPE | 0 | 0 |  |  |  |  | 0 |  | 0 |  | 0 |  | 0
Technical textiles - textile furniture | PET | 3894.0771 | 4160.6011 |  | 0% |  | 0% | 0 |  | 0 |  | 0 |  | 0
Technical textiles - textile furniture | PP | 948.5743 | 1013.4979 |  | 0% |  | 0% | 0 |  | 0 |  | 0 |  | 0
Technical textiles - textile furniture | PS | 0 | 0 |  |  |  |  | 0 |  | 0 |  | 0 |  | 0
Technical textiles - textile furniture | PVC | 0 | 0 |  |  |  |  | 0 |  | 0 |  | 0 |  | 0
Technical textiles - textile furniture | PA | 627.1459 | 313.5729 |  | 0% |  | 0% | 0 |  | 0 |  | 0 |  | 0
Technical textiles - mobility textiles | HDPE | 347.6559 | 173.828 | 163.3982 | 47% | 81.6993 | 47% | 0 | 0% | 0 | 0% | 0 | 0% | 0 | 0%
Technical textiles - mobility textiles | LDPE | 0 | 0 |  |  |  |  | 0 |  | 0 |  | 0 |  | 0
Technical textiles - mobility textiles | PET | 5465.312 | 5810.71 | 2568.6951 | 47% | 2731.0288 | 47% | 0 | 0% | 0 | 0% | 0 | 0% | 0 | 0%
Technical textiles - mobility textiles | PP | 4320.3813 | 4593.4214 | 2030.5771 | 47% | 2158.9067 | 47% | 0 | 0% | 0 | 0% | 0 | 0% | 0 | 0%
Technical textiles - mobility textiles | PS | 0 | 0 |  |  |  |  | 0 |  | 0 |  | 0 |  | 0
Technical textiles - mobility textiles | PVC | 0 | 0 |  |  |  |  | 0 |  | 0 |  | 0 |  | 0
Technical textiles - mobility textiles | PA | 889.2186 | 444.6093 | 417.9325 | 47% | 208.9665 | 47% | 0 | 0% | 0 | 0% | 0 | 0% | 0 | 0%
Technical textiles - agrotextiles - agricultural nets | HDPE | 540.6155 | 576.6793 |  | 0% |  | 0% | 0 |  | 0 |  | 0 |  | 0
Technical textiles - agrotextiles - agricultural nets | LDPE | 0 | 0 |  |  |  |  | 0 |  | 0 |  | 0 |  | 0
Technical textiles - agrotextiles - agricultural nets | PET | 403.9185 | 201.9592 |  | 0% |  | 0% | 0 |  | 0 |  | 0 |  | 0
Technical textiles - agrotextiles - agricultural nets | PP | 2486.8608 | 2652.7561 |  | 0% |  | 0% | 0 |  | 0 |  | 0 |  | 0
Technical textiles - agrotextiles - agricultural nets | PS | 0 | 0 |  |  |  |  | 0 |  | 0 |  | 0 |  | 0
Technical textiles - agrotextiles - agricultural nets | PVC | 0 | 0 |  |  |  |  | 0 |  | 0 |  | 0 |  | 0
Technical textiles - agrotextiles - agricultural nets | PA | 0 | 0 |  |  |  |  | 0 |  | 0 |  | 0 |  | 0
Technical textiles - agrotextiles - other agrotextiles | HDPE | 46.6615 | 23.3308 |  | 0% |  | 0% | 0 |  | 0 |  | 0 |  | 0
Technical textiles - agrotextiles - other agrotextiles | LDPE | 0 | 0 |  |  |  |  | 0 |  | 0 |  | 0 |  | 0
Technical textiles - agrotextiles - other agrotextiles | PET | 130.7885 | 65.3943 |  | 0% |  | 0% | 0 |  | 0 |  | 0 |  | 0
Technical textiles - agrotextiles - other agrotextiles | PP | 933.6313 | 1022.3563 |  | 0% |  | 0% | 0 |  | 0 |  | 0 |  | 0
Technical textiles - agrotextiles - other agrotextiles | PS | 0 | 0 |  |  |  |  | 0 |  | 0 |  | 0 |  | 0
Technical textiles - agrotextiles - other agrotextiles | PVC | 0 | 0 |  |  |  |  | 0 |  | 0 |  | 0 |  | 0
Technical textiles - agrotextiles - other agrotextiles | PA | 0 | 0 |  |  |  |  | 0 |  | 0 |  | 0 |  | 0
Technical textiles - other technical textiles | HDPE | 393.5333 | 196.7666 |  | 0% |  | 0% | 0 |  | 0 |  | 0 |  | 0
Technical textiles - other technical textiles | LDPE | 0 | 0 |  |  |  |  | 0 |  | 0 |  | 0 |  | 0
Technical textiles - other technical textiles | PET | 12196.3281 | 12980.7334 |  | 0% |  | 0% | 0 |  | 0 |  | 0 |  | 0
Technical textiles - other technical textiles | PP | 7845.0146 | 8349.5654 |  | 0% |  | 0% | 0 |  | 0 |  | 0 |  | 0
Technical textiles - other technical textiles | PS | 0 | 0 |  |  |  |  | 0 |  | 0 |  | 0 |  | 0
Technical textiles - other technical textiles | PVC | 0 | 0 |  |  |  |  | 0 |  | 0 |  | 0 |  | 0
Technical textiles - other technical textiles | PA | 2184.3784 | 1092.1893 |  | 0% |  | 0% | 0 |  | 0 |  | 0 |  | 0
Total |  | 1039078.0517 | 1039078.0484 | 506002.5017 | 48.7% | 506388.7794 | 48.73% | 214650.3668 |  | 329104.2222 |  | 236916.5424 |  | 342334.3247
Note on F448: Magdalena Klotz: note: apparel and household textiles collected for reuse are included in this share, while they are not included in Figure 1 of the main paper showing the amounts collected for recycling
Note on H448: Magdalena Klotz: note: apparel and household textiles collected for reuse are included in this share, while they are not included in Figure 1 of the main paper showing the amounts collected for recycling

## S4.3 results_collection
Product group | Waste amount [t] | Collection amount [t] | Not collected waste amount [t] | not or only partly collected because
OR
|  |  |  | not collectable |  | not suitable for mechanical recycling
|  |  |  | OR |  | OR
|  |  |  | not accessible | arise in too low amounts | cannot be reshaped by melting | no mechanical recycling process is established at industrial scale | their multimaterial share is higher than 50%: | they are contaminated | they are too inhomogeneous
Other products | 122311.5083 |  | 122311.5083 | [6 empty] | 122311.5083
Thermal insulation | 64719.2129 |  | 64719.2129 |  |  | 31065.2222 |  |  | 33653.9907
Medical and hygiene items | 36122.8146 |  | 36122.8146 | [5 empty] | 36122.8146
Apparel | 26196.3744 | 20957.0788 | 26196.3744 |  |  |  | 26196.3744
Other B&C products | 23246.2865 |  | 23246.2865 | [6 empty] | 23246.2865
Technical textiles - other technical textiles | 22619.2545 |  | 22619.2545 |  |  |  | 22619.2545
Non-consumer non-food films | 53293.5827 | 34107.91 | 19185.6727 | 8526.9775 |  |  |  |  | 10658.6952
Sewage pipes | 14091.8906 | 0 | 14091.8906 | [5 empty] | 14091.8906
Household textiles | 13139.5912 | 10511.677 | 13139.5912 |  |  |  | 13139.5912
Other exterior automotive parts | 23936.1967 | 11250.0173 | 12686.1795 | 12686.1795
Other interior automotive parts | 23936.1967 | 11250.0173 | 12686.1795 | 12686.1795
Non-consumer non-food boxes | 32860.2131 | 21030.5486 | 11829.6645 | 5257.6372 |  |  |  |  | 6572.0273
Window profiles | 23405.337 | 12482.8645 | 10922.4725 | 10922.4725
Technical textiles - textile flooring | 10222.5267 |  | 10222.5267 |  |  |  | 10222.5267
Other pipes and ducts | 9549.2664 | 0 | 9549.2664 | [6 empty] | 9549.2664
Consumer non-food bottles | 40979.0558 | 32783.2153 | 8195.8404 | 8195.8404
Sports items | 19600.3496 | 11771.0755 | 7829.2741 | 7829.2741
Flooring | 14891.9462 | 7384.5337 | 7507.4125 | 7507.4125
Furniture | 18504.4728 | 11112.9342 | 7391.5386 | 7391.5386
Drinking water pipes | 14437.4397 | 7699.9316 | 6737.5081 | 6737.5081
Consumer food films | 33661.0483 | 26928.8417 | 6732.2066 | 6732.2066
Consumer food PTTs | 33555.6408 | 26844.494 | 6711.1468 | 6711.1468
Technical textiles - mobility textiles | 11022.5679 | 5180.6029 | 5841.965 | 5841.965
Technical textiles - textile furniture | 5505.5473 |  | 5505.5473 |  |  |  | 5505.5473
Cable conduits | 11313.8335 | 6034.0466 | 5279.7869 | 5279.7869
Consumer non-food films | 25613.3979 | 20490.7111 | 5122.6868 | 5122.6868
Non-consumer non-food bottles | 14207.4178 | 9092.7521 | 5114.6658 | 2273.188 |  |  |  |  | 2841.4778
Consumer non-food PTTs | 25533.0967 | 20426.4789 | 5106.6178 | 5106.6178
Non-consumer food bottles | 14061.5924 | 8999.4183 | 5062.1741 | 2249.8546 |  |  |  |  | 2812.3195
Heating pipes | 4909.0844 | 0 | 4909.0844 |  |  |  |  | 4909.0844
Consumer food bottles | 41621.437 | 36765.4511 | 4855.9859 | 4855.9859
Non-consumer non-food other packaging | 11761.175 | 7527.1531 | 4234.0218 | 1881.7883 |  |  |  |  | 2352.2335
Consumer food other packaging | 19744.8661 | 15795.856 | 3949.0101 | 3949.0101
Technical textiles - agrotextiles - agricultural nets | 3431.3948 |  | 3431.3948 |  |  |  | 3431.3948
Toys | 17022.2432 | 13617.7975 | 3404.4457 | 3404.4457
ICT equipment and CE | 21227.7739 | 17987.2446 | 3240.5292 | 3240.5292
Under-the-hood components | 6023.4005 | 2830.9964 | 3192.4041 | 3192.4041
Consumer non-food other packaging | 15024.2533 | 12019.403 | 3004.8503 | 3004.8503
Bumpers | 5589.2605 | 2626.9549 | 2962.3056 | 2962.3056
Kitchenware | 12824.9621 | 10259.9694 | 2564.9927 | 2564.9927
Other household items | 12824.9621 | 10259.9694 | 2564.9927 | 2564.9927
Drainage pipes | 4688.654 | 2498.3148 | 2190.3392 | 2190.3392
Interior panels - high temperature | 3554.422 | 1670.5807 | 1883.8413 | 1883.8413
Interior panels - low temperature | 3554.422 | 1670.5807 | 1883.8413 | 1883.8413
Interior panels - moderate temperature | 3554.422 | 1670.5807 | 1883.8413 | 1883.8413
Gas pipes | 3769.3688 | 2010.3273 | 1759.0415 | 1759.0415
Cooling, refrigerating and AC devices | 8925.4328 | 7363.7093 | 1561.7234 | 1561.7234
Agricultural films - silage | 6359.3608 | 5087.4844 | 1271.8765 | 1271.8765
Roof lining | 2675.3188 | 1426.8383 | 1248.4806 | 1248.4806
Small HH appliances | 16232.3817 | 15010.8359 | 1221.5458 | 1221.5458
Non-consumer food boxes | 3235.7947 | 2070.9057 | 1164.889 | 517.7264 |  |  |  |  | 647.1626
Technical textiles - agrotextiles - other agrotextiles | 1111.0813 |  | 1111.0813 |  |  |  | 1111.0813
Non-consumer food other packaging | 3002.7901 | 1921.782 | 1081.0081 | 480.4455 |  |  |  |  | 600.5626
Non-consumer food films | 2944.5291 | 1884.4997 | 1060.0294 | 471.1249 |  |  |  |  | 588.9044
Lights | 1718.0026 | 807.4616 | 910.5411 | 910.5411
Large HH appliances | 8772.6229 | 8104.9636 | 667.6593 | 667.6593
Agricultural films - greenhouse | 2462.8057 | 1970.2496 | 492.556 | 492.556
Door panel | 910.1431 | 427.767 | 482.3761 | 482.3761
Other agricultural products | 410.4676 |  | 410.4676 | [6 empty] | 410.4676
Consumer food bags | 1946.5023 | 1557.206 | 389.2962 | 389.2962
Agricultural pipes | 353.0025 |  | 353.0025 |  | 353.0025
Hubcaps | 616.2001 | 289.6141 | 326.586 | 326.586
Agricultural films - mulch | 311.9557 |  | 311.9557 |  | 311.9557
Consumer non-food bags | 1481.1327 | 1184.9068 | 296.2258 | 296.2258
Rocker panel | 278.2777 | 130.7906 | 147.4871 | 147.4871
Wheel arch liners | 245.6236 | 115.4433 | 130.1803 | 130.1803
Agricultural films - other | 114.9309 |  | 114.9309 |  | 114.9309
Front end | 210.0348 | 98.7162 | 111.3185 | 111.3185
Other EEE | 1095.8996 | 998.9987 | 96.9009 | 96.9009
Total collection for recycling | 1039078.0517 | 474533.746 | 564544.3057 | 179104.732 | 779.8892 | 31065.2222 | 82225.7702 | 4909.0844 | 110942.0789 | 155517.5288 | 564544.3057
Separately collected waste share |  | 45.67% |  | 179884.6212 |  | 384659.6846 |  |  |  |  | 564544.3057
Collection for reuse |  | 31468.7557 |  | 31.73% | 0.1381% | 5.503% | 14.56% | 0.8696% | 19.65% | 27.55% | 100%
collected for reuse, not for recycling
80% or more collected | not collected share accounted as not accessible
< 80% collected | if lower collection than 80% because of contamination, divided into contaminated share and not accessible share (corresponding to the not collected part of the not contaminated share)
not collected | note that collected refers to collection for recycling, i.e., textiles are not included in the collection amounts (but are modelled to be collected for reuse)
Note on G8: Author: insulation made of PUR, share from Klotz and Haupt (2022)
Note on J8: Author: insulation made of EPS, share from Klotz and Haupt (2022)

## S4.8 results_rec_inventories
today | future
pl0001,"Exchange: 0.27647983 megajoule 'market group for heat, district or industrial, natural gas' (megajoule, RER, None) to 'HDPE, granulate, recycled' (kilogram, CH, None)>",0.27647983,megajoule | pl0001,"Exchange: 0.27647983 megajoule 'market for heat, future' (megajoule, GLO, None) to 'HDPE, granulate, recycled' (kilogram, CH, None)>",0.27647983,megajoule
pl0001,"Exchange: 0.4894260000000001 kilowatt hour 'market group for electricity, low voltage' (kilowatt hour, RER, None) to 'HDPE, granulate, recycled' (kilogram, CH, None)>",0.4894260000000001,kilowatt hour | pl0001,"Exchange: 0.4894260000000001 kilowatt hour 'market group for electricity, low voltage' (kilowatt hour, WEU, None) to 'HDPE, granulate, recycled' (kilogram, CH, None)>",0.4894260000000001,kilowatt hour
pl0001,"Exchange: 0.47567567567567565 kilowatt hour 'market group for electricity, low voltage' (kilowatt hour, RER, None) to 'HDPE, granulate, recycled' (kilogram, CH, None)>",0.47567567567567565,kilowatt hour | pl0001,"Exchange: 0.47567567567567565 kilowatt hour 'market group for electricity, low voltage' (kilowatt hour, WEU, None) to 'HDPE, granulate, recycled' (kilogram, CH, None)>",0.47567567567567565,kilowatt hour
pl0001,"Exchange: 0.00292 kilogram 'market for chemical, inorganic' (kilogram, GLO, None) to 'HDPE, granulate, recycled' (kilogram, CH, None)>",0.00292,kg | pl0001,"Exchange: 0.00292 kilogram 'market for chemical, inorganic' (kilogram, GLO, None) to 'HDPE, granulate, recycled' (kilogram, CH, None)>",0.00292,kg
pl0001,"Exchange: 0.0018407596785975163 ton kilometer 'municipal waste collection service by 21 metric ton lorry' (ton kilometer, CH, None) to 'HDPE, granulate, recycled' (kilogram, CH, None)>",0.0018407596785975163,tkm | pl0001,"Exchange: 0.0018407596785975163 ton kilometer 'transport, freight, lorry, 26t gross weight, unspecified powertrain, regional delivery' (ton kilometer, WEU, None) to 'HDPE, granulate, recycled' (kilogram, CH, None)>",0.0018407596785975163,tkm
pl0001,"Exchange: 0.022089116143170193 person kilometer 'transport, passenger, electric bicycle' (person kilometer, CH, None) to 'HDPE, granulate, recycled' (kilogram, CH, None)>",0.022089116143170193,personkm | pl0001,"Exchange: 0.022089116143170193 person kilometer 'transport, passenger, electric bicycle' (person kilometer, CH, None) to 'HDPE, granulate, recycled' (kilogram, CH, None)>",0.022089116143170193,personkm
pl0001,"Exchange: 0.013513513513513513 kilometer 'market for transport, passenger car' (kilometer, RER, None) to 'HDPE, granulate, recycled' (kilogram, CH, None)>",0.013513513513513513,km | pl0001,"Exchange: 0.013513513513513513 kilometer 'transport, passenger car, EURO 5' (kilometer, RER, None) to 'HDPE, granulate, recycled' (kilogram, CH, None)>",0.013513513513513513,km
pl0001,"Exchange: 0.04054054054054053 kilometer 'market for transport, passenger car' (kilometer, RER, None) to 'HDPE, granulate, recycled' (kilogram, CH, None)>",0.04054054054054053,km | pl0001,"Exchange: 0.04054054054054053 kilometer 'transport, passenger car, electric' (kilometer, GLO, None) to 'HDPE, granulate, recycled' (kilogram, CH, None)>",0.04054054054054053,km / kg
pl0001,"Exchange: 0.17531044558071582 ton kilometer 'market for transport, freight, lorry, unspecified' (ton kilometer, RER, None) to 'HDPE, granulate, recycled' (kilogram, CH, None)>",0.17531044558071582,tkm | pl0001,"Exchange: 0.17531044558071582 ton kilometer 'transport, freight, lorry, 26t gross weight, unspecified powertrain, regional delivery' (ton kilometer, WEU, None) to 'HDPE, granulate, recycled' (kilogram, CH, None)>",0.17531044558071582,tkm
pl0001,"Exchange: 0.17531044558071582 ton kilometer 'market group for transport, freight train' (ton kilometer, RER, None) to 'HDPE, granulate, recycled' (kilogram, CH, None)>",0.17531044558071582,tkm | pl0001,"Exchange: 0.17531044558071582 ton kilometer 'market group for transport, freight train' (ton kilometer, RER, None) to 'HDPE, granulate, recycled' (kilogram, CH, None)>",0.17531044558071582,tkm
pl0001,"Exchange: 0.7304601899196493 megajoule 'market group for heat, district or industrial, natural gas' (megajoule, RER, None) to 'HDPE, granulate, recycled' (kilogram, CH, None)>",0.7304601899196493,MJ | pl0001,"Exchange: 0.7304601899196493 megajoule 'market for heat, future' (megajoule, GLO, None) to 'HDPE, granulate, recycled' (kilogram, CH, None)>",0.7304601899196493,MJ
pl0002,"Exchange: 0.25512232917619737 megajoule 'market group for heat, district or industrial, natural gas' (megajoule, RER, None) to 'LDPE, granulate, recycled' (kilogram, CH, None)>",0.25512232917619737,megajoule | pl0002,"Exchange: 0.25512232917619737 megajoule 'market for heat, future' (megajoule, GLO, None) to 'LDPE, granulate, recycled' (kilogram, CH, None)>",0.25512232917619737,megajoule
pl0002,"Exchange: 0.45161884351342946 kilowatt hour 'market group for electricity, low voltage' (kilowatt hour, RER, None) to 'LDPE, granulate, recycled' (kilogram, CH, None)>",0.45161884351342946,kilowatt hour | pl0002,"Exchange: 0.45161884351342946 kilowatt hour 'market group for electricity, low voltage' (kilowatt hour, WEU, None) to 'LDPE, granulate, recycled' (kilogram, CH, None)>",0.45161884351342946,kilowatt hour
pl0002,"Exchange: 0.47567567567567565 kilowatt hour 'market group for electricity, low voltage' (kilowatt hour, RER, None) to 'LDPE, granulate, recycled' (kilogram, CH, None)>",0.47567567567567565,kilowatt hour | pl0002,"Exchange: 0.47567567567567565 kilowatt hour 'market group for electricity, low voltage' (kilowatt hour, WEU, None) to 'LDPE, granulate, recycled' (kilogram, CH, None)>",0.47567567567567565,kilowatt hour
pl0002,"Exchange: 0.00292 kilogram 'market for chemical, inorganic' (kilogram, GLO, None) to 'LDPE, granulate, recycled' (kilogram, CH, None)>",0.00292,kg | pl0002,"Exchange: 0.00292 kilogram 'market for chemical, inorganic' (kilogram, GLO, None) to 'LDPE, granulate, recycled' (kilogram, CH, None)>",0.00292,kg
pl0002,"Exchange: 0.0018407596785975163 ton kilometer 'municipal waste collection service by 21 metric ton lorry' (ton kilometer, CH, None) to 'LDPE, granulate, recycled' (kilogram, CH, None)>",0.0018407596785975163,tkm | pl0002,"Exchange: 0.0018407596785975163 ton kilometer 'transport, freight, lorry, 26t gross weight, unspecified powertrain, regional delivery' (ton kilometer, WEU, None) to 'LDPE, granulate, recycled' (kilogram, CH, None)>",0.0018407596785975163,tkm
pl0002,"Exchange: 0.022089116143170193 person kilometer 'transport, passenger, electric bicycle' (person kilometer, CH, None) to 'LDPE, granulate, recycled' (kilogram, CH, None)>",0.022089116143170193,personkm | pl0002,"Exchange: 0.022089116143170193 person kilometer 'transport, passenger, electric bicycle' (person kilometer, CH, None) to 'LDPE, granulate, recycled' (kilogram, CH, None)>",0.022089116143170193,personkm
pl0002,"Exchange: 0.013513513513513513 kilometer 'market for transport, passenger car' (kilometer, RER, None) to 'LDPE, granulate, recycled' (kilogram, CH, None)>",0.013513513513513513,km | pl0002,"Exchange: 0.013513513513513513 kilometer 'transport, passenger car, EURO 5' (kilometer, RER, None) to 'LDPE, granulate, recycled' (kilogram, CH, None)>",0.013513513513513513,km
pl0002,"Exchange: 0.04054054054054053 kilometer 'market for transport, passenger car' (kilometer, RER, None) to 'LDPE, granulate, recycled' (kilogram, CH, None)>",0.04054054054054053,km | pl0002,"Exchange: 0.04054054054054053 kilometer 'transport, passenger car, electric' (kilometer, GLO, None) to 'LDPE, granulate, recycled' (kilogram, CH, None)>",0.04054054054054053,km / kg
pl0002,"Exchange: 0.17531044558071582 ton kilometer 'market for transport, freight, lorry, unspecified' (ton kilometer, RER, None) to 'LDPE, granulate, recycled' (kilogram, CH, None)>",0.17531044558071582,tkm | pl0002,"Exchange: 0.17531044558071582 ton kilometer 'transport, freight, lorry, 26t gross weight, unspecified powertrain, regional delivery' (ton kilometer, WEU, None) to 'LDPE, granulate, recycled' (kilogram, CH, None)>",0.17531044558071582,tkm
pl0002,"Exchange: 0.17531044558071582 ton kilometer 'market group for transport, freight train' (ton kilometer, RER, None) to 'LDPE, granulate, recycled' (kilogram, CH, None)>",0.17531044558071582,tkm | pl0002,"Exchange: 0.17531044558071582 ton kilometer 'market group for transport, freight train' (ton kilometer, RER, None) to 'LDPE, granulate, recycled' (kilogram, CH, None)>",0.17531044558071582,tkm
pl0002,"Exchange: 0.7304601899196493 megajoule 'market group for heat, district or industrial, natural gas' (megajoule, RER, None) to 'LDPE, granulate, recycled' (kilogram, CH, None)>",0.7304601899196493,MJ | pl0002,"Exchange: 0.7304601899196493 megajoule 'market for heat, future' (megajoule, GLO, None) to 'LDPE, granulate, recycled' (kilogram, CH, None)>",0.7304601899196493,MJ
pl0003,"Exchange: 0.15668737633477323 megajoule 'market group for heat, district or industrial, natural gas' (megajoule, RER, None) to 'PET, granulate, recycled' (kilogram, CH, None)>",0.15668737633477323,megajoule | pl0003,"Exchange: 0.15668737633477323 megajoule 'market for heat, future' (megajoule, GLO, None) to 'PET, granulate, recycled' (kilogram, CH, None)>",0.15668737633477323,megajoule
pl0003,"Exchange: 0.2773687897957067 kilowatt hour 'market group for electricity, low voltage' (kilowatt hour, RER, None) to 'PET, granulate, recycled' (kilogram, CH, None)>",0.2773687897957067,kilowatt hour | pl0003,"Exchange: 0.2773687897957067 kilowatt hour 'market group for electricity, low voltage' (kilowatt hour, WEU, None) to 'PET, granulate, recycled' (kilogram, CH, None)>",0.2773687897957067,kilowatt hour
pl0003,"Exchange: 0.47567567567567565 kilowatt hour 'market group for electricity, low voltage' (kilowatt hour, RER, None) to 'PET, granulate, recycled' (kilogram, CH, None)>",0.47567567567567565,kilowatt hour | pl0003,"Exchange: 0.47567567567567565 kilowatt hour 'market group for electricity, low voltage' (kilowatt hour, WEU, None) to 'PET, granulate, recycled' (kilogram, CH, None)>",0.47567567567567565,kilowatt hour
pl0003,"Exchange: 0.00292 kilogram 'market for chemical, inorganic' (kilogram, GLO, None) to 'PET, granulate, recycled' (kilogram, CH, None)>",0.00292,kg | pl0003,"Exchange: 0.00292 kilogram 'market for chemical, inorganic' (kilogram, GLO, None) to 'PET, granulate, recycled' (kilogram, CH, None)>",0.00292,kg
pl0003,"Exchange: 0.0018407596785975163 ton kilometer 'municipal waste collection service by 21 metric ton lorry' (ton kilometer, CH, None) to 'PET, granulate, recycled' (kilogram, CH, None)>",0.0018407596785975163,tkm | pl0003,"Exchange: 0.0018407596785975163 ton kilometer 'transport, freight, lorry, 26t gross weight, unspecified powertrain, regional delivery' (ton kilometer, WEU, None) to 'PET, granulate, recycled' (kilogram, CH, None)>",0.0018407596785975163,tkm
pl0003,"Exchange: 0.022089116143170193 person kilometer 'transport, passenger, electric bicycle' (person kilometer, CH, None) to 'PET, granulate, recycled' (kilogram, CH, None)>",0.022089116143170193,personkm | pl0003,"Exchange: 0.022089116143170193 person kilometer 'transport, passenger, electric bicycle' (person kilometer, CH, None) to 'PET, granulate, recycled' (kilogram, CH, None)>",0.022089116143170193,personkm
pl0003,"Exchange: 0.013513513513513513 kilometer 'market for transport, passenger car' (kilometer, RER, None) to 'PET, granulate, recycled' (kilogram, CH, None)>",0.013513513513513513,km | pl0003,"Exchange: 0.013513513513513513 kilometer 'transport, passenger car, EURO 5' (kilometer, RER, None) to 'PET, granulate, recycled' (kilogram, CH, None)>",0.013513513513513513,km
pl0003,"Exchange: 0.04054054054054053 kilometer 'market for transport, passenger car' (kilometer, RER, None) to 'PET, granulate, recycled' (kilogram, CH, None)>",0.04054054054054053,km | pl0003,"Exchange: 0.04054054054054053 kilometer 'transport, passenger car, electric' (kilometer, GLO, None) to 'PET, granulate, recycled' (kilogram, CH, None)>",0.04054054054054053,km / kg
pl0003,"Exchange: 0.17531044558071582 ton kilometer 'market for transport, freight, lorry, unspecified' (ton kilometer, RER, None) to 'PET, granulate, recycled' (kilogram, CH, None)>",0.17531044558071582,tkm | pl0003,"Exchange: 0.17531044558071582 ton kilometer 'transport, freight, lorry, 26t gross weight, unspecified powertrain, regional delivery' (ton kilometer, WEU, None) to 'PET, granulate, recycled' (kilogram, CH, None)>",0.17531044558071582,tkm
pl0003,"Exchange: 0.17531044558071582 ton kilometer 'market group for transport, freight train' (ton kilometer, RER, None) to 'PET, granulate, recycled' (kilogram, CH, None)>",0.17531044558071582,tkm | pl0003,"Exchange: 0.17531044558071582 ton kilometer 'market group for transport, freight train' (ton kilometer, RER, None) to 'PET, granulate, recycled' (kilogram, CH, None)>",0.17531044558071582,tkm
pl0003,"Exchange: 0.7304601899196493 megajoule 'market group for heat, district or industrial, natural gas' (megajoule, RER, None) to 'PET, granulate, recycled' (kilogram, CH, None)>",0.7304601899196493,MJ | pl0003,"Exchange: 0.7304601899196493 megajoule 'market for heat, future' (megajoule, GLO, None) to 'PET, granulate, recycled' (kilogram, CH, None)>",0.7304601899196493,MJ
pl0004,"Exchange: 0.27310616108006175 megajoule 'market group for heat, district or industrial, natural gas' (megajoule, RER, None) to 'PP, granulate, recycled' (kilogram, CH, None)>",0.27310616108006175,megajoule | pl0004,"Exchange: 0.27310616108006175 megajoule 'market for heat, future' (megajoule, GLO, None) to 'PP, granulate, recycled' (kilogram, CH, None)>",0.27310616108006175,megajoule
pl0004,"Exchange: 0.4834539141346054 kilowatt hour 'market group for electricity, low voltage' (kilowatt hour, RER, None) to 'PP, granulate, recycled' (kilogram, CH, None)>",0.4834539141346054,kilowatt hour | pl0004,"Exchange: 0.4834539141346054 kilowatt hour 'market group for electricity, low voltage' (kilowatt hour, WEU, None) to 'PP, granulate, recycled' (kilogram, CH, None)>",0.4834539141346054,kilowatt hour
pl0004,"Exchange: 0.47567567567567565 kilowatt hour 'market group for electricity, low voltage' (kilowatt hour, RER, None) to 'PP, granulate, recycled' (kilogram, CH, None)>",0.47567567567567565,kilowatt hour | pl0004,"Exchange: 0.47567567567567565 kilowatt hour 'market group for electricity, low voltage' (kilowatt hour, WEU, None) to 'PP, granulate, recycled' (kilogram, CH, None)>",0.47567567567567565,kilowatt hour
pl0004,"Exchange: 0.00292 kilogram 'market for chemical, inorganic' (kilogram, GLO, None) to 'PP, granulate, recycled' (kilogram, CH, None)>",0.00292,kg | pl0004,"Exchange: 0.00292 kilogram 'market for chemical, inorganic' (kilogram, GLO, None) to 'PP, granulate, recycled' (kilogram, CH, None)>",0.00292,kg
pl0004,"Exchange: 0.0018407596785975163 ton kilometer 'municipal waste collection service by 21 metric ton lorry' (ton kilometer, CH, None) to 'PP, granulate, recycled' (kilogram, CH, None)>",0.0018407596785975163,tkm | pl0004,"Exchange: 0.0018407596785975163 ton kilometer 'transport, freight, lorry, 26t gross weight, unspecified powertrain, regional delivery' (ton kilometer, WEU, None) to 'PP, granulate, recycled' (kilogram, CH, None)>",0.0018407596785975163,tkm
pl0004,"Exchange: 0.022089116143170193 person kilometer 'transport, passenger, electric bicycle' (person kilometer, CH, None) to 'PP, granulate, recycled' (kilogram, CH, None)>",0.022089116143170193,personkm | pl0004,"Exchange: 0.022089116143170193 person kilometer 'transport, passenger, electric bicycle' (person kilometer, CH, None) to 'PP, granulate, recycled' (kilogram, CH, None)>",0.022089116143170193,personkm
pl0004,"Exchange: 0.013513513513513513 kilometer 'market for transport, passenger car' (kilometer, RER, None) to 'PP, granulate, recycled' (kilogram, CH, None)>",0.013513513513513513,km | pl0004,"Exchange: 0.013513513513513513 kilometer 'transport, passenger car, EURO 5' (kilometer, RER, None) to 'PP, granulate, recycled' (kilogram, CH, None)>",0.013513513513513513,km
pl0004,"Exchange: 0.04054054054054053 kilometer 'market for transport, passenger car' (kilometer, RER, None) to 'PP, granulate, recycled' (kilogram, CH, None)>",0.04054054054054053,km | pl0004,"Exchange: 0.04054054054054053 kilometer 'transport, passenger car, electric' (kilometer, GLO, None) to 'PP, granulate, recycled' (kilogram, CH, None)>",0.04054054054054053,km / kg
pl0004,"Exchange: 0.17531044558071582 ton kilometer 'market for transport, freight, lorry, unspecified' (ton kilometer, RER, None) to 'PP, granulate, recycled' (kilogram, CH, None)>",0.17531044558071582,tkm | pl0004,"Exchange: 0.17531044558071582 ton kilometer 'transport, freight, lorry, 26t gross weight, unspecified powertrain, regional delivery' (ton kilometer, WEU, None) to 'PP, granulate, recycled' (kilogram, CH, None)>",0.17531044558071582,tkm
pl0004,"Exchange: 0.17531044558071582 ton kilometer 'market group for transport, freight train' (ton kilometer, RER, None) to 'PP, granulate, recycled' (kilogram, CH, None)>",0.17531044558071582,tkm | pl0004,"Exchange: 0.17531044558071582 ton kilometer 'market group for transport, freight train' (ton kilometer, RER, None) to 'PP, granulate, recycled' (kilogram, CH, None)>",0.17531044558071582,tkm
pl0004,"Exchange: 0.7304601899196493 megajoule 'market group for heat, district or industrial, natural gas' (megajoule, RER, None) to 'PP, granulate, recycled' (kilogram, CH, None)>",0.7304601899196493,MJ | pl0004,"Exchange: 0.7304601899196493 megajoule 'market for heat, future' (megajoule, GLO, None) to 'PP, granulate, recycled' (kilogram, CH, None)>",0.7304601899196493,MJ
pl0005,"Exchange: 0.2007899353607402 megajoule 'market group for heat, district or industrial, natural gas' (megajoule, RER, None) to 'PS, granulate, recycled' (kilogram, CH, None)>",0.2007899353607402,megajoule | pl0005,"Exchange: 0.2007899353607402 megajoule 'market for heat, future' (megajoule, GLO, None) to 'PS, granulate, recycled' (kilogram, CH, None)>",0.2007899353607402,megajoule
pl0005,"Exchange: 0.35543936389090536 kilowatt hour 'market group for electricity, low voltage' (kilowatt hour, RER, None) to 'PS, granulate, recycled' (kilogram, CH, None)>",0.35543936389090536,kilowatt hour | pl0005,"Exchange: 0.35543936389090536 kilowatt hour 'market group for electricity, low voltage' (kilowatt hour, WEU, None) to 'PS, granulate, recycled' (kilogram, CH, None)>",0.35543936389090536,kilowatt hour
pl0005,"Exchange: 0.47567567567567565 kilowatt hour 'market group for electricity, low voltage' (kilowatt hour, RER, None) to 'PS, granulate, recycled' (kilogram, CH, None)>",0.47567567567567565,kilowatt hour | pl0005,"Exchange: 0.47567567567567565 kilowatt hour 'market group for electricity, low voltage' (kilowatt hour, WEU, None) to 'PS, granulate, recycled' (kilogram, CH, None)>",0.47567567567567565,kilowatt hour
pl0005,"Exchange: 0.00292 kilogram 'market for chemical, inorganic' (kilogram, GLO, None) to 'PS, granulate, recycled' (kilogram, CH, None)>",0.00292,kg | pl0005,"Exchange: 0.00292 kilogram 'market for chemical, inorganic' (kilogram, GLO, None) to 'PS, granulate, recycled' (kilogram, CH, None)>",0.00292,kg
pl0005,"Exchange: 0.0018407596785975163 ton kilometer 'municipal waste collection service by 21 metric ton lorry' (ton kilometer, CH, None) to 'PS, granulate, recycled' (kilogram, CH, None)>",0.0018407596785975163,tkm | pl0005,"Exchange: 0.0018407596785975163 ton kilometer 'transport, freight, lorry, 26t gross weight, unspecified powertrain, regional delivery' (ton kilometer, WEU, None) to 'PS, granulate, recycled' (kilogram, CH, None)>",0.0018407596785975163,tkm
pl0005,"Exchange: 0.022089116143170193 person kilometer 'transport, passenger, electric bicycle' (person kilometer, CH, None) to 'PS, granulate, recycled' (kilogram, CH, None)>",0.022089116143170193,personkm | pl0005,"Exchange: 0.022089116143170193 person kilometer 'transport, passenger, electric bicycle' (person kilometer, CH, None) to 'PS, granulate, recycled' (kilogram, CH, None)>",0.022089116143170193,personkm
pl0005,"Exchange: 0.013513513513513513 kilometer 'market for transport, passenger car' (kilometer, RER, None) to 'PS, granulate, recycled' (kilogram, CH, None)>",0.013513513513513513,km | pl0005,"Exchange: 0.013513513513513513 kilometer 'transport, passenger car, EURO 5' (kilometer, RER, None) to 'PS, granulate, recycled' (kilogram, CH, None)>",0.013513513513513513,km
pl0005,"Exchange: 0.04054054054054053 kilometer 'market for transport, passenger car' (kilometer, RER, None) to 'PS, granulate, recycled' (kilogram, CH, None)>",0.04054054054054053,km | pl0005,"Exchange: 0.04054054054054053 kilometer 'transport, passenger car, electric' (kilometer, GLO, None) to 'PS, granulate, recycled' (kilogram, CH, None)>",0.04054054054054053,km / kg
pl0005,"Exchange: 0.17531044558071582 ton kilometer 'market for transport, freight, lorry, unspecified' (ton kilometer, RER, None) to 'PS, granulate, recycled' (kilogram, CH, None)>",0.17531044558071582,tkm | pl0005,"Exchange: 0.17531044558071582 ton kilometer 'transport, freight, lorry, 26t gross weight, unspecified powertrain, regional delivery' (ton kilometer, WEU, None) to 'PS, granulate, recycled' (kilogram, CH, None)>",0.17531044558071582,tkm
pl0005,"Exchange: 0.17531044558071582 ton kilometer 'market group for transport, freight train' (ton kilometer, RER, None) to 'PS, granulate, recycled' (kilogram, CH, None)>",0.17531044558071582,tkm | pl0005,"Exchange: 0.17531044558071582 ton kilometer 'market group for transport, freight train' (ton kilometer, RER, None) to 'PS, granulate, recycled' (kilogram, CH, None)>",0.17531044558071582,tkm
pl0005,"Exchange: 0.7304601899196493 megajoule 'market group for heat, district or industrial, natural gas' (megajoule, RER, None) to 'PS, granulate, recycled' (kilogram, CH, None)>",0.7304601899196493,MJ | pl0005,"Exchange: 0.7304601899196493 megajoule 'market for heat, future' (megajoule, GLO, None) to 'PS, granulate, recycled' (kilogram, CH, None)>",0.7304601899196493,MJ
pl0006,"Exchange: 0.13550672105919317 megajoule 'market group for heat, district or industrial, natural gas' (megajoule, RER, None) to 'PVC, granulate, recycled' (kilogram, CH, None)>",0.13550672105919317,megajoule | pl0006,"Exchange: 0.13550672105919317 megajoule 'market for heat, future' (megajoule, GLO, None) to 'PVC, granulate, recycled' (kilogram, CH, None)>",0.13550672105919317,megajoule
pl0006,"Exchange: 0.23987468619724153 kilowatt hour 'market group for electricity, low voltage' (kilowatt hour, RER, None) to 'PVC, granulate, recycled' (kilogram, CH, None)>",0.23987468619724153,kilowatt hour | pl0006,"Exchange: 0.23987468619724153 kilowatt hour 'market group for electricity, low voltage' (kilowatt hour, WEU, None) to 'PVC, granulate, recycled' (kilogram, CH, None)>",0.23987468619724153,kilowatt hour
pl0006,"Exchange: 0.47567567567567565 kilowatt hour 'market group for electricity, low voltage' (kilowatt hour, RER, None) to 'PVC, granulate, recycled' (kilogram, CH, None)>",0.47567567567567565,kilowatt hour | pl0006,"Exchange: 0.47567567567567565 kilowatt hour 'market group for electricity, low voltage' (kilowatt hour, WEU, None) to 'PVC, granulate, recycled' (kilogram, CH, None)>",0.47567567567567565,kilowatt hour
pl0006,"Exchange: 0.00292 kilogram 'market for chemical, inorganic' (kilogram, GLO, None) to 'PVC, granulate, recycled' (kilogram, CH, None)>",0.00292,kg | pl0006,"Exchange: 0.00292 kilogram 'market for chemical, inorganic' (kilogram, GLO, None) to 'PVC, granulate, recycled' (kilogram, CH, None)>",0.00292,kg
pl0006,"Exchange: 0.0018407596785975163 ton kilometer 'municipal waste collection service by 21 metric ton lorry' (ton kilometer, CH, None) to 'PVC, granulate, recycled' (kilogram, CH, None)>",0.0018407596785975163,tkm | pl0006,"Exchange: 0.0018407596785975163 ton kilometer 'transport, freight, lorry, 26t gross weight, unspecified powertrain, regional delivery' (ton kilometer, WEU, None) to 'PVC, granulate, recycled' (kilogram, CH, None)>",0.0018407596785975163,tkm
pl0006,"Exchange: 0.022089116143170193 person kilometer 'transport, passenger, electric bicycle' (person kilometer, CH, None) to 'PVC, granulate, recycled' (kilogram, CH, None)>",0.022089116143170193,personkm | pl0006,"Exchange: 0.022089116143170193 person kilometer 'transport, passenger, electric bicycle' (person kilometer, CH, None) to 'PVC, granulate, recycled' (kilogram, CH, None)>",0.022089116143170193,personkm
pl0006,"Exchange: 0.013513513513513513 kilometer 'market for transport, passenger car' (kilometer, RER, None) to 'PVC, granulate, recycled' (kilogram, CH, None)>",0.013513513513513513,km | pl0006,"Exchange: 0.013513513513513513 kilometer 'transport, passenger car, EURO 5' (kilometer, RER, None) to 'PVC, granulate, recycled' (kilogram, CH, None)>",0.013513513513513513,km
pl0006,"Exchange: 0.04054054054054053 kilometer 'market for transport, passenger car' (kilometer, RER, None) to 'PVC, granulate, recycled' (kilogram, CH, None)>",0.04054054054054053,km | pl0006,"Exchange: 0.04054054054054053 kilometer 'transport, passenger car, electric' (kilometer, GLO, None) to 'PVC, granulate, recycled' (kilogram, CH, None)>",0.04054054054054053,km / kg
pl0006,"Exchange: 0.17531044558071582 ton kilometer 'market for transport, freight, lorry, unspecified' (ton kilometer, RER, None) to 'PVC, granulate, recycled' (kilogram, CH, None)>",0.17531044558071582,tkm | pl0006,"Exchange: 0.17531044558071582 ton kilometer 'transport, freight, lorry, 26t gross weight, unspecified powertrain, regional delivery' (ton kilometer, WEU, None) to 'PVC, granulate, recycled' (kilogram, CH, None)>",0.17531044558071582,tkm
pl0006,"Exchange: 0.17531044558071582 ton kilometer 'market group for transport, freight train' (ton kilometer, RER, None) to 'PVC, granulate, recycled' (kilogram, CH, None)>",0.17531044558071582,tkm | pl0006,"Exchange: 0.17531044558071582 ton kilometer 'market group for transport, freight train' (ton kilometer, RER, None) to 'PVC, granulate, recycled' (kilogram, CH, None)>",0.17531044558071582,tkm
pl0006,"Exchange: 0.7304601899196493 megajoule 'market group for heat, district or industrial, natural gas' (megajoule, RER, None) to 'PVC, granulate, recycled' (kilogram, CH, None)>",0.7304601899196493,MJ | pl0006,"Exchange: 0.7304601899196493 megajoule 'market for heat, future' (megajoule, GLO, None) to 'PVC, granulate, recycled' (kilogram, CH, None)>",0.7304601899196493,MJ
pl0007,"Exchange: 0.13720715902287173 megajoule 'market group for heat, district or industrial, natural gas' (megajoule, RER, None) to 'ABS, granulate, recycled' (kilogram, CH, None)>",0.13720715902287173,megajoule | pl0007,"Exchange: 0.13720715902287173 megajoule 'market for heat, future' (megajoule, GLO, None) to 'ABS, granulate, recycled' (kilogram, CH, None)>",0.13720715902287173,megajoule
pl0007,"Exchange: 0.24288481012133153 kilowatt hour 'market group for electricity, low voltage' (kilowatt hour, RER, None) to 'ABS, granulate, recycled' (kilogram, CH, None)>",0.24288481012133153,kilowatt hour | pl0007,"Exchange: 0.24288481012133153 kilowatt hour 'market group for electricity, low voltage' (kilowatt hour, WEU, None) to 'ABS, granulate, recycled' (kilogram, CH, None)>",0.24288481012133153,kilowatt hour
pl0007,"Exchange: 0.6428049671292915 kilowatt hour 'market group for electricity, low voltage' (kilowatt hour, RER, None) to 'ABS, granulate, recycled' (kilogram, CH, None)>",0.6428049671292915,kilowatt hour | pl0007,"Exchange: 0.6428049671292915 kilowatt hour 'market group for electricity, low voltage' (kilowatt hour, WEU, None) to 'ABS, granulate, recycled' (kilogram, CH, None)>",0.6428049671292915,kilowatt hour
pl0007,"Exchange: 0.00292 kilogram 'market for chemical, inorganic' (kilogram, GLO, None) to 'ABS, granulate, recycled' (kilogram, CH, None)>",0.00292,kg | pl0007,"Exchange: 0.00292 kilogram 'market for chemical, inorganic' (kilogram, GLO, None) to 'ABS, granulate, recycled' (kilogram, CH, None)>",0.00292,kg
pl0007,"Exchange: 0.0018407596785975163 ton kilometer 'municipal waste collection service by 21 metric ton lorry' (ton kilometer, CH, None) to 'ABS, granulate, recycled' (kilogram, CH, None)>",0.0018407596785975163,tkm | pl0007,"Exchange: 0.0018407596785975163 ton kilometer 'transport, freight, lorry, 26t gross weight, unspecified powertrain, regional delivery' (ton kilometer, WEU, None) to 'ABS, granulate, recycled' (kilogram, CH, None)>",0.0018407596785975163,tkm
pl0007,"Exchange: 0.022089116143170193 person kilometer 'transport, passenger, electric bicycle' (person kilometer, CH, None) to 'ABS, granulate, recycled' (kilogram, CH, None)>",0.022089116143170193,personkm | pl0007,"Exchange: 0.022089116143170193 person kilometer 'transport, passenger, electric bicycle' (person kilometer, CH, None) to 'ABS, granulate, recycled' (kilogram, CH, None)>",0.022089116143170193,personkm
pl0007,"Exchange: 0.013513513513513513 kilometer 'market for transport, passenger car' (kilometer, RER, None) to 'ABS, granulate, recycled' (kilogram, CH, None)>",0.013513513513513513,km | pl0007,"Exchange: 0.013513513513513513 kilometer 'transport, passenger car, EURO 5' (kilometer, RER, None) to 'ABS, granulate, recycled' (kilogram, CH, None)>",0.013513513513513513,km
pl0007,"Exchange: 0.04054054054054053 kilometer 'market for transport, passenger car' (kilometer, RER, None) to 'ABS, granulate, recycled' (kilogram, CH, None)>",0.04054054054054053,km | pl0007,"Exchange: 0.04054054054054053 kilometer 'transport, passenger car, electric' (kilometer, GLO, None) to 'ABS, granulate, recycled' (kilogram, CH, None)>",0.04054054054054053,km / kg
pl0007,"Exchange: 0.17531044558071582 ton kilometer 'market for transport, freight, lorry, unspecified' (ton kilometer, RER, None) to 'ABS, granulate, recycled' (kilogram, CH, None)>",0.17531044558071582,tkm | pl0007,"Exchange: 0.17531044558071582 ton kilometer 'transport, freight, lorry, 26t gross weight, unspecified powertrain, regional delivery' (ton kilometer, WEU, None) to 'ABS, granulate, recycled' (kilogram, CH, None)>",0.17531044558071582,tkm
pl0007,"Exchange: 0.17531044558071582 ton kilometer 'market group for transport, freight train' (ton kilometer, RER, None) to 'ABS, granulate, recycled' (kilogram, CH, None)>",0.17531044558071582,tkm | pl0007,"Exchange: 0.17531044558071582 ton kilometer 'market group for transport, freight train' (ton kilometer, RER, None) to 'ABS, granulate, recycled' (kilogram, CH, None)>",0.17531044558071582,tkm
pl0007,"Exchange: 0.7304601899196493 megajoule 'market group for heat, district or industrial, natural gas' (megajoule, RER, None) to 'ABS, granulate, recycled' (kilogram, CH, None)>",0.7304601899196493,MJ | pl0007,"Exchange: 0.7304601899196493 megajoule 'market for heat, future' (megajoule, GLO, None) to 'ABS, granulate, recycled' (kilogram, CH, None)>",0.7304601899196493,MJ
pl0008,"Exchange: 0.2007899353607402 megajoule 'market group for heat, district or industrial, natural gas' (megajoule, RER, None) to 'HIPS, granulate, recycled' (kilogram, CH, None)>",0.2007899353607402,megajoule | pl0008,"Exchange: 0.2007899353607402 megajoule 'market for heat, future' (megajoule, GLO, None) to 'HIPS, granulate, recycled' (kilogram, CH, None)>",0.2007899353607402,megajoule
pl0008,"Exchange: 0.35543936389090536 kilowatt hour 'market group for electricity, low voltage' (kilowatt hour, RER, None) to 'HIPS, granulate, recycled' (kilogram, CH, None)>",0.35543936389090536,kilowatt hour | pl0008,"Exchange: 0.35543936389090536 kilowatt hour 'market group for electricity, low voltage' (kilowatt hour, WEU, None) to 'HIPS, granulate, recycled' (kilogram, CH, None)>",0.35543936389090536,kilowatt hour
pl0008,"Exchange: 0.6428049671292915 kilowatt hour 'market group for electricity, low voltage' (kilowatt hour, RER, None) to 'HIPS, granulate, recycled' (kilogram, CH, None)>",0.6428049671292915,kilowatt hour | pl0008,"Exchange: 0.6428049671292915 kilowatt hour 'market group for electricity, low voltage' (kilowatt hour, WEU, None) to 'HIPS, granulate, recycled' (kilogram, CH, None)>",0.6428049671292915,kilowatt hour
pl0008,"Exchange: 0.00292 kilogram 'market for chemical, inorganic' (kilogram, GLO, None) to 'HIPS, granulate, recycled' (kilogram, CH, None)>",0.00292,kg | pl0008,"Exchange: 0.00292 kilogram 'market for chemical, inorganic' (kilogram, GLO, None) to 'HIPS, granulate, recycled' (kilogram, CH, None)>",0.00292,kg
pl0008,"Exchange: 0.0018407596785975163 ton kilometer 'municipal waste collection service by 21 metric ton lorry' (ton kilometer, CH, None) to 'HIPS, granulate, recycled' (kilogram, CH, None)>",0.0018407596785975163,tkm | pl0008,"Exchange: 0.0018407596785975163 ton kilometer 'transport, freight, lorry, 26t gross weight, unspecified powertrain, regional delivery' (ton kilometer, WEU, None) to 'HIPS, granulate, recycled' (kilogram, CH, None)>",0.0018407596785975163,tkm
pl0008,"Exchange: 0.022089116143170193 person kilometer 'transport, passenger, electric bicycle' (person kilometer, CH, None) to 'HIPS, granulate, recycled' (kilogram, CH, None)>",0.022089116143170193,personkm | pl0008,"Exchange: 0.022089116143170193 person kilometer 'transport, passenger, electric bicycle' (person kilometer, CH, None) to 'HIPS, granulate, recycled' (kilogram, CH, None)>",0.022089116143170193,personkm
pl0008,"Exchange: 0.013513513513513513 kilometer 'market for transport, passenger car' (kilometer, RER, None) to 'HIPS, granulate, recycled' (kilogram, CH, None)>",0.013513513513513513,km | pl0008,"Exchange: 0.013513513513513513 kilometer 'transport, passenger car, EURO 5' (kilometer, RER, None) to 'HIPS, granulate, recycled' (kilogram, CH, None)>",0.013513513513513513,km
pl0008,"Exchange: 0.04054054054054053 kilometer 'market for transport, passenger car' (kilometer, RER, None) to 'HIPS, granulate, recycled' (kilogram, CH, None)>",0.04054054054054053,km | pl0008,"Exchange: 0.04054054054054053 kilometer 'transport, passenger car, electric' (kilometer, GLO, None) to 'HIPS, granulate, recycled' (kilogram, CH, None)>",0.04054054054054053,km / kg
pl0008,"Exchange: 0.17531044558071582 ton kilometer 'market for transport, freight, lorry, unspecified' (ton kilometer, RER, None) to 'HIPS, granulate, recycled' (kilogram, CH, None)>",0.17531044558071582,tkm | pl0008,"Exchange: 0.17531044558071582 ton kilometer 'transport, freight, lorry, 26t gross weight, unspecified powertrain, regional delivery' (ton kilometer, WEU, None) to 'HIPS, granulate, recycled' (kilogram, CH, None)>",0.17531044558071582,tkm
pl0008,"Exchange: 0.17531044558071582 ton kilometer 'market group for transport, freight train' (ton kilometer, RER, None) to 'HIPS, granulate, recycled' (kilogram, CH, None)>",0.17531044558071582,tkm | pl0008,"Exchange: 0.17531044558071582 ton kilometer 'market group for transport, freight train' (ton kilometer, RER, None) to 'HIPS, granulate, recycled' (kilogram, CH, None)>",0.17531044558071582,tkm
pl0008,"Exchange: 0.7304601899196493 megajoule 'market group for heat, district or industrial, natural gas' (megajoule, RER, None) to 'HIPS, granulate, recycled' (kilogram, CH, None)>",0.7304601899196493,MJ | pl0008,"Exchange: 0.7304601899196493 megajoule 'market for heat, future' (megajoule, GLO, None) to 'HIPS, granulate, recycled' (kilogram, CH, None)>",0.7304601899196493,MJ
pl0009,"Exchange: 0.2768708335637624 megajoule 'market group for heat, district or industrial, natural gas' (megajoule, RER, None) to 'PA, granulate, recycled' (kilogram, CH, None)>",0.2768708335637624,megajoule | pl0009,"Exchange: 0.2768708335637624 megajoule 'market for heat, future' (megajoule, GLO, None) to 'PA, granulate, recycled' (kilogram, CH, None)>",0.2768708335637624,megajoule
pl0009,"Exchange: 0.4901181564954593 kilowatt hour 'market group for electricity, low voltage' (kilowatt hour, RER, None) to 'PA, granulate, recycled' (kilogram, CH, None)>",0.4901181564954593,kilowatt hour | pl0009,"Exchange: 0.4901181564954593 kilowatt hour 'market group for electricity, low voltage' (kilowatt hour, WEU, None) to 'PA, granulate, recycled' (kilogram, CH, None)>",0.4901181564954593,kilowatt hour
pl0009,"Exchange: 0.6428049671292915 kilowatt hour 'market group for electricity, low voltage' (kilowatt hour, RER, None) to 'PA, granulate, recycled' (kilogram, CH, None)>",0.6428049671292915,kilowatt hour | pl0009,"Exchange: 0.6428049671292915 kilowatt hour 'market group for electricity, low voltage' (kilowatt hour, WEU, None) to 'PA, granulate, recycled' (kilogram, CH, None)>",0.6428049671292915,kilowatt hour
pl0009,"Exchange: 0.00292 kilogram 'market for chemical, inorganic' (kilogram, GLO, None) to 'PA, granulate, recycled' (kilogram, CH, None)>",0.00292,kg | pl0009,"Exchange: 0.00292 kilogram 'market for chemical, inorganic' (kilogram, GLO, None) to 'PA, granulate, recycled' (kilogram, CH, None)>",0.00292,kg
pl0009,"Exchange: 0.0018407596785975163 ton kilometer 'municipal waste collection service by 21 metric ton lorry' (ton kilometer, CH, None) to 'PA, granulate, recycled' (kilogram, CH, None)>",0.0018407596785975163,tkm | pl0009,"Exchange: 0.0018407596785975163 ton kilometer 'transport, freight, lorry, 26t gross weight, unspecified powertrain, regional delivery' (ton kilometer, WEU, None) to 'PA, granulate, recycled' (kilogram, CH, None)>",0.0018407596785975163,tkm
pl0009,"Exchange: 0.022089116143170193 person kilometer 'transport, passenger, electric bicycle' (person kilometer, CH, None) to 'PA, granulate, recycled' (kilogram, CH, None)>",0.022089116143170193,personkm | pl0009,"Exchange: 0.022089116143170193 person kilometer 'transport, passenger, electric bicycle' (person kilometer, CH, None) to 'PA, granulate, recycled' (kilogram, CH, None)>",0.022089116143170193,personkm
pl0009,"Exchange: 0.013513513513513513 kilometer 'market for transport, passenger car' (kilometer, RER, None) to 'PA, granulate, recycled' (kilogram, CH, None)>",0.013513513513513513,km | pl0009,"Exchange: 0.013513513513513513 kilometer 'transport, passenger car, EURO 5' (kilometer, RER, None) to 'PA, granulate, recycled' (kilogram, CH, None)>",0.013513513513513513,km
pl0009,"Exchange: 0.04054054054054053 kilometer 'market for transport, passenger car' (kilometer, RER, None) to 'PA, granulate, recycled' (kilogram, CH, None)>",0.04054054054054053,km | pl0009,"Exchange: 0.04054054054054053 kilometer 'transport, passenger car, electric' (kilometer, GLO, None) to 'PA, granulate, recycled' (kilogram, CH, None)>",0.04054054054054053,km / kg
pl0009,"Exchange: 0.17531044558071582 ton kilometer 'market for transport, freight, lorry, unspecified' (ton kilometer, RER, None) to 'PA, granulate, recycled' (kilogram, CH, None)>",0.17531044558071582,tkm | pl0009,"Exchange: 0.17531044558071582 ton kilometer 'transport, freight, lorry, 26t gross weight, unspecified powertrain, regional delivery' (ton kilometer, WEU, None) to 'PA, granulate, recycled' (kilogram, CH, None)>",0.17531044558071582,tkm
pl0009,"Exchange: 0.17531044558071582 ton kilometer 'market group for transport, freight train' (ton kilometer, RER, None) to 'PA, granulate, recycled' (kilogram, CH, None)>",0.17531044558071582,tkm | pl0009,"Exchange: 0.17531044558071582 ton kilometer 'market group for transport, freight train' (ton kilometer, RER, None) to 'PA, granulate, recycled' (kilogram, CH, None)>",0.17531044558071582,tkm
pl0009,"Exchange: 0.7304601899196493 megajoule 'market group for heat, district or industrial, natural gas' (megajoule, RER, None) to 'PA, granulate, recycled' (kilogram, CH, None)>",0.7304601899196493,MJ | pl0009,"Exchange: 0.7304601899196493 megajoule 'market for heat, future' (megajoule, GLO, None) to 'PA, granulate, recycled' (kilogram, CH, None)>",0.7304601899196493,MJ
pl0010,"Exchange: 0.23580535390880897 megajoule 'market group for heat, district or industrial, natural gas' (megajoule, RER, None) to 'PC, granulate, recycled' (kilogram, CH, None)>",0.23580535390880897,megajoule | pl0010,"Exchange: 0.23580535390880897 megajoule 'market for heat, future' (megajoule, GLO, None) to 'PC, granulate, recycled' (kilogram, CH, None)>",0.23580535390880897,megajoule
pl0010,"Exchange: 0.4174238357357669 kilowatt hour 'market group for electricity, low voltage' (kilowatt hour, RER, None) to 'PC, granulate, recycled' (kilogram, CH, None)>",0.4174238357357669,kilowatt hour | pl0010,"Exchange: 0.4174238357357669 kilowatt hour 'market group for electricity, low voltage' (kilowatt hour, WEU, None) to 'PC, granulate, recycled' (kilogram, CH, None)>",0.4174238357357669,kilowatt hour
pl0010,"Exchange: 0.6428049671292915 kilowatt hour 'market group for electricity, low voltage' (kilowatt hour, RER, None) to 'PC, granulate, recycled' (kilogram, CH, None)>",0.6428049671292915,kilowatt hour | pl0010,"Exchange: 0.6428049671292915 kilowatt hour 'market group for electricity, low voltage' (kilowatt hour, WEU, None) to 'PC, granulate, recycled' (kilogram, CH, None)>",0.6428049671292915,kilowatt hour
pl0010,"Exchange: 0.00292 kilogram 'market for chemical, inorganic' (kilogram, GLO, None) to 'PC, granulate, recycled' (kilogram, CH, None)>",0.00292,kg | pl0010,"Exchange: 0.00292 kilogram 'market for chemical, inorganic' (kilogram, GLO, None) to 'PC, granulate, recycled' (kilogram, CH, None)>",0.00292,kg
pl0010,"Exchange: 0.0018407596785975163 ton kilometer 'municipal waste collection service by 21 metric ton lorry' (ton kilometer, CH, None) to 'PC, granulate, recycled' (kilogram, CH, None)>",0.0018407596785975163,tkm | pl0010,"Exchange: 0.0018407596785975163 ton kilometer 'transport, freight, lorry, 26t gross weight, unspecified powertrain, regional delivery' (ton kilometer, WEU, None) to 'PC, granulate, recycled' (kilogram, CH, None)>",0.0018407596785975163,tkm
pl0010,"Exchange: 0.022089116143170193 person kilometer 'transport, passenger, electric bicycle' (person kilometer, CH, None) to 'PC, granulate, recycled' (kilogram, CH, None)>",0.022089116143170193,personkm | pl0010,"Exchange: 0.022089116143170193 person kilometer 'transport, passenger, electric bicycle' (person kilometer, CH, None) to 'PC, granulate, recycled' (kilogram, CH, None)>",0.022089116143170193,personkm
pl0010,"Exchange: 0.013513513513513513 kilometer 'market for transport, passenger car' (kilometer, RER, None) to 'PC, granulate, recycled' (kilogram, CH, None)>",0.013513513513513513,km | pl0010,"Exchange: 0.013513513513513513 kilometer 'transport, passenger car, EURO 5' (kilometer, RER, None) to 'PC, granulate, recycled' (kilogram, CH, None)>",0.013513513513513513,km
pl0010,"Exchange: 0.04054054054054053 kilometer 'market for transport, passenger car' (kilometer, RER, None) to 'PC, granulate, recycled' (kilogram, CH, None)>",0.04054054054054053,km | pl0010,"Exchange: 0.04054054054054053 kilometer 'transport, passenger car, electric' (kilometer, GLO, None) to 'PC, granulate, recycled' (kilogram, CH, None)>",0.04054054054054053,km / kg
pl0010,"Exchange: 0.17531044558071582 ton kilometer 'market for transport, freight, lorry, unspecified' (ton kilometer, RER, None) to 'PC, granulate, recycled' (kilogram, CH, None)>",0.17531044558071582,tkm | pl0010,"Exchange: 0.17531044558071582 ton kilometer 'transport, freight, lorry, 26t gross weight, unspecified powertrain, regional delivery' (ton kilometer, WEU, None) to 'PC, granulate, recycled' (kilogram, CH, None)>",0.17531044558071582,tkm
pl0010,"Exchange: 0.17531044558071582 ton kilometer 'market group for transport, freight train' (ton kilometer, RER, None) to 'PC, granulate, recycled' (kilogram, CH, None)>",0.17531044558071582,tkm | pl0010,"Exchange: 0.17531044558071582 ton kilometer 'market group for transport, freight train' (ton kilometer, RER, None) to 'PC, granulate, recycled' (kilogram, CH, None)>",0.17531044558071582,tkm
pl0010,"Exchange: 0.7304601899196493 megajoule 'market group for heat, district or industrial, natural gas' (megajoule, RER, None) to 'PC, granulate, recycled' (kilogram, CH, None)>",0.7304601899196493,MJ | pl0010,"Exchange: 0.7304601899196493 megajoule 'market for heat, future' (megajoule, GLO, None) to 'PC, granulate, recycled' (kilogram, CH, None)>",0.7304601899196493,MJ

## mass_flow_2
plastic_type | waste | not colected at all | post-consumer waste to WTE in Klotz et al. (2023) | non-separable plastic amount from post-consumer waste to WTE in Klotz et al. (2023) | separable plastic amount from post-consumer waste to WTE in Klotz et al. (2023) | separable plastic types of separable plastic amount from post-consumer waste to WTE in Klotz et al. (2023) | non-separable plastic types of separable plastic amount from post-consumer waste to WTE in Klotz et al. (2023) | direct reuse of post-consumer plastic waste | energetically utilized residues of waste separately collected for reuse or recycling in Klotz et al. (2023) | separable plastic types of sorting and recycling residues for chemical recycling, i.e. flexible treatment | non-separable plastic types of sorting and recycling residues for chemical recycling, i.e. only gasification or pyrolysis possible (else at least one plastic type (which is not target) is lost) | reuse from collection for recycling or reuse | uptaken secondary material from mechanical recycling | chemical_recycling | consumption
HDPE | 141680.4762 | 1222.381 | 57950.2915 | 8692.5437 | 49257.7478 | 29554.6487 | 19703.0991 | 3988.0674 | 15341.3132 | 7670.6566 | 7670.6566 | 263.4231 | 62915 | 64599.061 | 151025.5491
LDPE | 113508.9546 | 370.1567 | 48670.5837 | 7300.5875 | 41369.9961 | 24821.9977 | 16547.9984 | 703.7139 | 23441.0389 | 11720.5194 | 11720.5194 | 37.9616 | 40285.5 | 64811.035 | 114833.0426
PET | 145595.8748 | 243.179 | 49397.2853 | 7409.5928 | 41987.6925 | 25192.6155 | 16795.077 | 0.30615 | 17419.682 | 8709.841 | 8709.841 | 12978.8224 | 65556.6 | 0 | 145645.0221
PP | 238833.4622 | 846.5931 | 95065.9132 | 14259.887 | 80806.0262 | 48483.6157 | 32322.4105 | 16439.2981 | 39269.1737 | 19634.5869 | 19634.5869 | 2816.984 | 84395.5 | 120075.1999 | 246747.4516
PS | 96741.2914 | 1903.3153 | 58097.9326 | 8714.6899 | 49383.2427 | 29629.9456 | 19753.2971 | 727.0461 | 12578.0197 | 6289.0098 | 6289.0098 | 42.2777 | 23392.7 | 61961.2624 | 106100.8227
PVC | 107561.0975 | 2160.1605 | 54897.9524 | 8234.6929 | 46663.2595 | 27997.9557 | 18665.3038 | 5169.6624 | 11485.3669 | 5742.6834 | 5742.6834 | 276.5553 | 33571.4 | 0 | 125723.7202
ABS | 27707.5703 | 0.005759 | 7028.7268 | 1054.309 | 5974.4177 | 3584.6506 | 2389.7671 | 2493.926 | 10934.0162 | 5467.0081 | 5467.0081 | 96.8056 | 7154.09 | 0 | 28243.047
HIPS | 13238.9511 | -0.0074141 | 1512.4355 | 226.8653 | 1285.5701 | 771.3421 | 514.2281 | 874.3976 | 6214.8124 | 3107.4062 | 3107.4062 | 41.2931 | 4596.02 | 7500.3825 | 13335.8129
PA | 25005.985 | 24.5687 | 7126.051 | 1068.9077 | 6057.1434 | 3634.286 | 2422.8573 | 2782.4533 | 6955.5657 | 3477.7828 | 3477.7828 | 7202.2793 | 915.067 | 0 | 25779.45
PC | 12442.6876 | 0.0080901 | 7749.609 | 1162.4413 | 6587.1676 | 3952.3006 | 2634.8671 | 524.8106 | 4137.9559 | 2068.9779 | 2068.9779 | 30.3041 |  | 0 | 12588.6802
PUR | 116761.6976 | 1719.3491 | 94632.4713 | 14194.8707 | 80437.6006 | 48262.5604 | 32175.0402 | 8366.6545 | 11591.6893 | 5795.8446 | 5795.8446 | 451.5334 |  | 0 | 127555.5291
Note on P1: Author: additionally from MK