## product
product_name | unit | product_type | include | raw_material_type | carbon_content
acetic_acid | kg | intermediate | yes |  | 0.4
agricultural_residue | kg | intermediate | yes |  | 0.494
ammonia | kg | intermediate | yes |  | 0
ammonium_sulfate | kg | intermediate | yes |  | 0
barley_straw | kg | raw_material | yes | carbon feedstock | 0.494
bdo_14 | kg | intermediate | yes |  | 0.5333
benzene | kg | intermediate | yes |  | 0.92308
butadiene | kg | intermediate | yes |  | 0.889
ca | kg | intermediate | no |  | 0.5
carbon_monoxide | kg | intermediate | yes |  | 0.42857
cellulose | kg | intermediate | yes |  | 0.444
ch4_emission | kg | emission | yes |  | 0.75
chlorine | kg | raw_material | yes | inorganic chemicals | 0
co_emission | kg | emission | yes |  | 0.428
co2_emission | kg | emission | yes |  | 0.27273
co2_emission_biogenic_long | kg | emission | yes |  | 0.27273
co2_emission_biogenic_short | kg | emission | yes |  | 0.27273
co2_emission_fossil | kg | emission | yes |  | 0.27273
co2_feedstock | kg | raw_material | yes | carbon feedstock | 0.27273
co2_feedstock_biogenic_long | kg | raw_material | yes | carbon feedstock | 0.27273
co2_feedstock_biogenic_short | kg | raw_material | yes | carbon feedstock | 0.27273
co2_feedstock_fossil | kg | raw_material | yes | carbon feedstock | 0.27273
cooling_water | MJ | intermediate | yes |  | 0
cooling_water_kg | kg | raw_material | no | utility | 0
corn_steep_liquor | kg | intermediate | yes |  | 0.3896
electricity | kWh | intermediate | yes | utility | 0
electricity_biogenic_long | kWh | intermediate | yes | utility | 0
electricity_biogenic_short | kWh | intermediate | yes | utility | 0
electricity_non_biomass | kWh | raw_material | yes | utility | 0
enzyme | kg | intermediate | yes | utility | 0.53
ethanol | kg | intermediate | yes |  | 0.5217
ethylene | kg | intermediate | yes |  | 0.85714
fdca | kg | intermediate | yes |  | 0.4615
forest_residue | kg | raw_material | yes | carbon feedstock | 0.521
furfural | kg | intermediate | no |  | 0.625
glucose | kg | intermediate | yes |  | 0.4
glycerin | kg | raw_material | yes | other bio-based inputs | 0.39
gpps | kg | intermediate | yes |  | 0.923
hdpe | kg | intermediate | yes |  | 0.85714
heat_high | MJ | intermediate | yes |  | 0
heat_low | MJ | intermediate | no |  | 0
hips | kg | intermediate | yes |  | 0.923
hydrochloric_acid | kg | raw_material | yes | inorganic chemicals | 0
hydrogen | kg | intermediate | yes |  | 0
hydrogen_peroxide | kg | intermediate | yes |  | 0
lactic_acid | kg | intermediate | yes |  | 0.4
ldpe | kg | intermediate | yes |  | 0.85714
lime | kg | raw_material | yes | inorganic chemicals | 0
lldpe | kg | intermediate | yes |  | 0.85714
magnesium_oxide | kg | raw_material | yes | inorganic chemicals | 0
magnesium_sulfate | kg | raw_material | yes | inorganic chemicals | 0
maize_grain | kg | raw_material | yes | other bio-based inputs | 0.39
maize_stover | kg | raw_material | yes | carbon feedstock | 0.494
methanol | kg | intermediate | yes |  | 0.375
n2o_emission | kg | emission | yes |  | 0
nh3_emission | kg | emission | yes |  | 0
nitric_acid | kg | intermediate | yes | inorganic chemicals | 0
nitrogen_liquid | kg | intermediate | yes |  | 0
nmvoc_emission | kg | emission | yes |  | 0
nox_emission | kg | emission | yes |  | 0
organosolv_lignin | kg | intermediate | no |  | 0.64286
oxygen_liquid | kg | intermediate | yes |  | 0
pbat | kg | intermediate | yes |  | 0.633
pbs | kg | intermediate | yes |  | 0.55814
pef | kg | intermediate | yes |  | 0.52747
pet | kg | intermediate | yes |  | 0.63
phb | kg | intermediate | yes |  | 0.55814
phosphate_rock | kg | raw_material | yes | inorganic chemicals | 0
pla | kg | intermediate | yes |  | 0.5
pm25_emission | kg | emission | yes |  | 0
potassium_sulfate | kg | raw_material | yes | inorganic chemicals | 0
potato | kg | raw_material | yes | other bio-based inputs | 0.39
potato_starch | kg | intermediate | yes |  | 0.44444
pp | kg | intermediate | yes |  | 0.85714
propylene | kg | intermediate | yes |  | 0.85714
pur_flexible | kg | intermediate | yes |  | 0.61
pur_rigid | kg | intermediate | yes |  | 0.63
pvc | kg | intermediate | yes |  | 0.38
p-xylene | kg | intermediate | yes |  | 0.90566
rapeseed_straw | kg | raw_material | yes | carbon feedstock | 0.494
refrigerant_energy | MJ | raw_material | yes | utility | 0
rice_straw | kg | raw_material | yes | carbon feedstock | 0.494
sds | kg | raw_material | yes | other bio-based inputs | 0.5
sodium_acetate | kg | intermediate | no |  | 0.29268
sodium_hydroxide | kg | raw_material | yes | inorganic chemicals | 0
sodium_hypochlorite | kg | raw_material | yes | inorganic chemicals | 0
sodium_phosphate | kg | raw_material | yes | inorganic chemicals | 0
sorghum_straw | kg | raw_material | yes | carbon feedstock | 0.494
sox_emission | kg | emission | yes |  | 0
soybean_straw | kg | raw_material | yes | carbon feedstock | 0.494
steam_high | MJ | intermediate | yes |  | 0
steam_low | MJ | intermediate | no |  | 0
succinic_acid | kg | intermediate | yes |  | 0.40678
sugarcane_tops_and_leaves | kg | raw_material | yes | carbon feedstock | 0.494
sulfur | kg | raw_material | yes | inorganic chemicals | 0
sulfur_dioxide | kg | intermediate | yes |  | 0
sulfuric_acid | kg | raw_material | yes | inorganic chemicals | 0
syngas_1_to_1 | kg | intermediate | yes |  | 0.39963
syngas_1p8_to_1 | kg | intermediate | yes |  | 0.37879
syngas_2_to_1 | kg | intermediate | yes |  | 0.37479
syngas_3_to_1 | kg | intermediate | yes |  | 0.35286
tetrahydrofuran | kg | intermediate | yes |  | 0.58824
toluene | kg | intermediate | yes |  | 0.91304
trimethylamine | kg | intermediate | yes |  | 0.61017
water | kg | raw_material | yes | utility | 0
wheat_straw | kg | raw_material | yes | carbon feedstock | 0.494
xylose | kg | intermediate | no |  | 0.4
xylose_mother_liquor | kg | intermediate | no |  | 0.4
yeast | kg | raw_material | yes | other bio-based inputs | 0.49488
nh3_emission_energy | kg | emission | no |  | 0
nox_emission_energy | kg | emission | no |  | 0
pm25_emission_energy | kg | emission | no |  | 0
sox_emission_energy | kg | emission | no |  | 0
nh3_emission_chemcial | kg | emission | no |  | 0
nox_emission_chemcial | kg | emission | no |  | 0
pm25_emission_chemcial | kg | emission | no |  | 0
sox_emission_chemcial | kg | emission | no |  | 0
Note on F10: Jing Huo: https://www.chemicalbook.com/ChemicalProductProperty_EN_CB2196204.htm
Note on F26: Jing Huo: Biotreatment of corn steep liquor by a bioprocess for biosurfactant production
Note on F31: Jing Huo: assume protein
Note on F53: Jing Huo: https://doi.org/10.1890/05-1792
Note on F64: Jing Huo: https://doi.org/10.1016/j.polymertesting.2013.05.001
Note on F73: Jing Huo: https://doi.org/10.1890/05-1792
Note on F110: Jing Huo: protein + carbonhydrates, composition: http://dx.doi.org/10.22161/ijeab/2.2.2 carbon content of protein and carbonhydrates: https://doi.org/10.1016/0165-022x(91)90024-q

## process
product_process | product_name | process | ratio | TRL | Data source | include | note | co2_route | agricultural_residue_route | forest_residue_route | fossil_route | chemical_recycling_route | all
1,4-BDO, from glucose fermentation, according to Leiva2023 | bdo_14 |  |  | high | https://doi.org/10.1016/j.susmat.2023.e00683 | yes |  |  | yes | yes
agricultural residue, from barley straw | agricultural_residue |  |  | commercialized | name change only | yes | [6 empty] | yes
agricultural residue, from maize stover | agricultural_residue |  |  | commercialized | name change only | yes | [6 empty] | yes
agricultural residue, from rapeseed straw | agricultural_residue |  |  | commercialized | name change only | yes | [6 empty] | yes
agricultural residue, from rice straw | agricultural_residue |  |  | commercialized | name change only | yes | [6 empty] | yes
agricultural residue, from sorghum straw | agricultural_residue |  |  | commercialized | name change only | yes | [6 empty] | yes
agricultural residue, from soybean straw | agricultural_residue |  |  | commercialized | name change only | yes | [6 empty] | yes
agricultural residue, from sugarcane tops and leaves | agricultural_residue |  |  | commercialized | name change only | yes | [6 empty] | yes
agricultural residue, from wheat straw | agricultural_residue |  |  | commercialized | name change only | yes | [6 empty] | yes
ammonia, from Haber-Bosch process | ammonia |  |  | high | AB | yes | [6 empty] | yes
ammonium sulfate, from ammonia and sulfuric acid | ammonium_sulfate |  |  | commercialized | ecoinvent 3.10 | yes | [6 empty] | yes
benzene, from methanol-to-aromatics | benzene | methanol-to-aromatics |  | mid | AB | yes |  | yes | yes | yes | yes | yes
butadiene, from ethanol to butadiene process | butadiene |  |  | high | https://doi.org/10.1016/j.jclepro.2022.133963 | yes |  |  | yes | yes
carbon_monoxide, from co2 | carbon_monoxide |  |  | low | AB | yes |  | yes |  |  |  | yes
carbon_monoxide, from partial condensation of syngas | carbon_monoxide |  |  | commercialized | mass balance + ihs | yes |  |  | yes | yes
cellulose, estimated from glucose | cellulose |  |  | commercialized | https://doi.org/10.1016/j.biortech.2015.11.008 | no |  |  | yes | yes
cellulose, from organosolv pre-treatment of agricultural residue, according to Moncada2017 | cellulose |  |  |  | https://doi.org/10.1016/j.biortech.2015.11.008 | no | estimated based on glucose: cellulose to glucose conversion rate=77.4% |  | yes
cellulose, from organosolv pre-treatment of agricultural residue, according to Nitzsche2016 | cellulose |  |  |  | https://doi.org/10.1016/j.biortech.2015.11.008 | yes | estimated based on glucose: cellulose to glucose conversion rate=77.4% |  | yes
cellulose, from organosolv pre-treatment of forest residue, according to Moncada2017 | cellulose |  |  |  | https://doi.org/10.1016/j.biortech.2015.11.008 | no | estimated based on glucose: cellulose to glucose conversion rate=77.4% |  |  | yes
cellulose, from organosolv pre-treatment of forest residue, according to Nitzsche2016 | cellulose |  |  |  | https://doi.org/10.1016/j.biortech.2015.11.008 | yes | estimated based on glucose: cellulose to glucose conversion rate=77.4% |  |  | yes
cooling water | cooling_water |  |  | commercialized | JD | yes | [6 empty] | yes
corn steep liquor, from corn | corn_steep_liquor |  |  | commercialized | agri-footprint | yes | [6 empty] | yes
electricity, from electricity_biogenic_long | electricity |  |  | commercialized | name change only | yes | [6 empty] | yes
electricity, from electricity_biogenic_short | electricity |  |  | commercialized | name change only | yes | [6 empty] | yes
electricity, from electricity_non_biomass | electricity |  |  | commercialized | name change only | yes | [6 empty] | yes
electricity_biogenic, from agricultural residue | electricity_biogenic_short |  |  | high | BAT efficiency | yes | [6 empty] | yes
electricity_biogenic, from forest residue | electricity_biogenic_long |  |  | high | BAT efficiency | yes | [6 empty] | yes
enzyme, from potato starch | enzyme |  |  | commercialized | ecoinvent 3.10 | yes | [6 empty] | yes
ethanol, from dilute acid pre-treatment of agricultural residue, according to Wang2013 | ethanol |  |  | high | https://doi.org/10.1016/j.rser.2013.08.031 | no |  |  | yes
ethanol, from dilute acid pre-treatment of forest residue, according to Wang2013 | ethanol |  |  | high | https://doi.org/10.1016/j.rser.2013.08.031 | no |  |  |  | yes
ethanol, from glucose fermentation, according to Nitzsche2016 | ethanol |  |  | commercialized | https://doi.org/10.1016/j.biortech.2015.11.008 | no |  |  | yes | yes
ethanol, from liquid hot water pre-treatment of agricultural residue, according to LiuF2021 | ethanol | liquid hot water pre-treatment of agricultural residue, according to LiuF2021 | 1 | high | https://doi.org/10.1016/j.jclepro.2021.129707 | yes |  |  | yes
ethanol, from liquid hot water pre-treatment of agricultural residue, according to Wang2013 | ethanol |  |  | high | https://doi.org/10.1016/j.rser.2013.08.031 | no |  |  | yes
ethanol, from liquid hot water pre-treatment of forest residue, according to LiuF2021 | ethanol | liquid hot water pre-treatment of forest residue, according to LiuF2021 | 1 | high | https://doi.org/10.1016/j.jclepro.2021.129707 | yes |  |  |  | yes
ethanol, from liquid hot water pre-treatment of forest residue, according to Wang2013 | ethanol |  |  | high | https://doi.org/10.1016/j.rser.2013.08.031 | no |  |  |  | yes
ethanol, from steam explosion pre-treatment of agricultural residue, according to Wang2013 | ethanol |  |  | high | https://doi.org/10.1016/j.rser.2013.08.031 | no |  |  | yes
ethanol, from steam explosion pre-treatment of forest residue, according to Wang2013 | ethanol |  |  | high | https://doi.org/10.1016/j.rser.2013.08.031 | no |  |  |  | yes
ethanol, from steam explosion with acid catalyst pre-treatment of agricultural residue, according to Wang2013 | ethanol |  |  | high | https://doi.org/10.1016/j.rser.2013.08.031 | no |  |  | yes
ethanol, from steam explosion with acid catalyst pre-treatment of forest residue, according to Wang2013 | ethanol |  |  | high | https://doi.org/10.1016/j.rser.2013.08.031 | no |  |  |  | yes
ethanol, from wet oxidation pre-treatment of agricultural residue, according to Wang2013 | ethanol |  |  | high | https://doi.org/10.1016/j.rser.2013.08.031 | no |  |  | yes
ethanol, from wet oxidation pre-treatment of forest residue, according to Wang2013 | ethanol |  |  | high | https://doi.org/10.1016/j.rser.2013.08.031 | no |  |  |  | yes
ethylene, from ethanol dehydration, according to Nitzsche2016 | ethylene |  |  | commercialized | https://doi.org/10.1016/j.biortech.2015.11.008 | no |  |  | yes | yes
ethylene, from methanol-to-olefins | ethylene | methanol-to-olefins |  | commercialized | https://onlinelibrary.wiley.com/doi/10.1111/jiec.12583 | yes |  | yes | yes | yes | yes | yes
fdca, from cellulose via HMF | fdca |  |  | high | https://doi.org/10.1016/j.rser.2021.112059 | yes |  |  | yes | yes
furfural, from organosolv pre-treatment of agricultural residue, according to Moncada2017 | furfural | organosolv pre-treatment of agricultural residue, according to Moncada2017 | 0.032758 | high | https://doi.org/10.1016/j.jclepro.2017.09.195 | no |  |  | yes
furfural, from organosolv pre-treatment of forest residue, according to Moncada2017 | furfural | organosolv pre-treatment of forest residue, according to Moncada2017 | 0.032758 | high | https://doi.org/10.1016/j.jclepro.2017.09.195 | no |  |  |  | yes
glucose, from organosolv pre-treatment of agricultural residue, according to Moncada2017 | glucose | organosolv pre-treatment of agricultural residue, according to Moncada2017 | 1 | high | https://doi.org/10.1016/j.jclepro.2017.09.195 | no |  |  | yes
glucose, from organosolv pre-treatment of agricultural residue, according to Nitzsche2016 | glucose | organosolv pre-treatment of agricultural residue, according to Nitzsche2016 | 1 | high | https://doi.org/10.1016/j.biortech.2015.11.008 | yes |  |  | yes
glucose, from organosolv pre-treatment of forest residue, according to Moncada2017 | glucose | organosolv pre-treatment of forest residue, according to Moncada2017 | 1 | high | https://doi.org/10.1016/j.jclepro.2017.09.195 | no |  |  |  | yes
glucose, from organosolv pre-treatment of forest residue, according to Nitzsche2016 | glucose | organosolv pre-treatment of forest residue, according to Nitzsche2016 | 1 | high | https://doi.org/10.1016/j.biortech.2015.11.008 | yes |  |  |  | yes
heat, high temperature, from agricultural residue | heat_high |  |  | commercialized | https://www.ieabioenergy.com/wp-content/uploads/2022/02/Role-of-biomass-in-industrial-heat.pdf | yes | [6 empty] | yes
heat, high temperature, from forest residue | heat_high |  |  | commercialized | https://www.ieabioenergy.com/wp-content/uploads/2022/02/Role-of-biomass-in-industrial-heat.pdf | yes | [6 empty] | yes
heat, low temperature, from agricultural residue | heat_low |  |  | commercialized | https://www.ieabioenergy.com/wp-content/uploads/2022/02/Role-of-biomass-in-industrial-heat.pdf | no
heat, low temperature, from electricity | heat_low |  |  | high |  | no
heat, low temperature, from forest residue | heat_low |  |  | commercialized | https://www.ieabioenergy.com/wp-content/uploads/2022/02/Role-of-biomass-in-industrial-heat.pdf | no
hydrogen, from agricultural residue gasification, ccu | hydrogen |  |  | high | AB | no |  |  | yes
hydrogen, from forest residue gasification, ccu | hydrogen |  |  | high | AB | no |  |  |  | yes
hydrogen, from PEM electrolysis | hydrogen |  |  | high | https://doi.org/10.1016/j.est.2021.102759 | yes | [6 empty] | yes
lactic acid, from steam explosion pre-treatment of agricultural residue, according to Mandegari2018 | lactic_acid |  |  | high | https://doi.org/10.1002/bbb.1801 | yes |  |  | yes
lactic acid, from steam explosion pre-treatment of forest residue, according to Mandegari2018 | lactic_acid |  |  | high | https://doi.org/10.1002/bbb.1801 | yes |  |  |  | yes
methanol, from agricultural residue gasification, base | methanol |  |  | high |  | no |  |  | yes
methanol, from agricultural residue gasification, beccs | methanol |  |  | high |  | no |  |  | yes
methanol, from agricultural residue gasification, combined with co2 hydrogenation | methanol |  |  | high |  | no |  |  | yes
methanol, from co2 hydrogenation | methanol |  |  | high |  | yes |  | yes | yes | yes |  | yes
methanol, from forest residue gasification, base | methanol |  |  | high |  | no |  |  |  | yes
methanol, from forest residue gasification, beccs | methanol |  |  | high |  | no |  |  |  | yes
methanol, from forest residue gasification, combined with co2 hydrogenation | methanol |  |  | high |  | no |  |  |  | yes
nitric_acid, from ammonia | nitric_acid |  |  | commercialized | ecoinvent 3.10 | yes | [6 empty] | yes
nitrogen, from crogenic air separation, base | nitrogen_liquid |  |  | commercialized | https://doi.org/10.1016/j.jclepro.2020.123027 | no | [6 empty] | yes
nitrogen, from crogenic air separation, improved | nitrogen_liquid |  |  | low | https://doi.org/10.1016/j.jclepro.2020.123027 | yes | [6 empty] | yes
organosolv lignin, from organosolv pre-treatment of agricultural residue, according to Moncada2017 | organosolv_lignin | organosolv pre-treatment of agricultural residue, according to Moncada2017 | 0.53203 | high | https://doi.org/10.1016/j.jclepro.2017.09.195 | no |  |  | yes
organosolv lignin, from organosolv pre-treatment of agricultural residue, according to Nitzsche2016 | organosolv_lignin | organosolv pre-treatment of agricultural residue, according to Nitzsche2016 | 0.29597 | high | https://doi.org/10.1016/j.biortech.2015.11.008 | no |  |  | yes
organosolv lignin, from organosolv pre-treatment of forest residue, according to Moncada2017 | organosolv_lignin | organosolv pre-treatment of forest residue, according to Moncada2017 | 0.53203 | high | https://doi.org/10.1016/j.jclepro.2017.09.195 | no |  |  |  | yes
organosolv lignin, from organosolv pre-treatment of forest residue, according to Nitzsche2016 | organosolv_lignin | organosolv pre-treatment of forest residue, according to Nitzsche2016 | 0.29597 | high | https://doi.org/10.1016/j.biortech.2015.11.008 | no |  |  |  | yes
oxygen, from cryogenic air separation, base | oxygen_liquid |  |  | commercialized | https://doi.org/10.1016/j.jclepro.2020.123027 | no | [6 empty] | yes
oxygen, from cryogenic air separation, improved | oxygen_liquid |  |  | low | https://doi.org/10.1016/j.jclepro.2020.123027 | yes | [6 empty] | yes
pbs, from 1,4-BDO and succinic acid | pbs |  |  | high | https://doi.org/10.1016/j.susmat.2023.e00683 | yes |  |  | yes | yes
pbs, from glucose, according to Ioannidou2022 | pbs |  |  | hgih | https://doi.org/10.1016/j.scitotenv.2021.150594 | no |  |  | yes | yes
phb, from glucose fermentation | phb |  |  | high | https://doi.org/10.1016/S0141-3910(02)00400-7 | yes |  |  | yes | yes
potato starch, from potato | potato_starch |  |  | commercialized | ecoinvent 3.10 | yes | [6 empty] | yes
propylene, from methanol-to-olefins | propylene | methanol-to-olefins |  | commercialized | https://onlinelibrary.wiley.com/doi/10.1111/jiec.12583 | yes |  | yes | yes | yes | yes | yes
p-xylene, from methanol-to-aromatics | p-xylene | methanol-to-aromatics |  | mid | AB | yes |  | yes | yes | yes | yes | yes
sodium acetate, from sodium hydroxide and acetic acid | sodium_acetate |  |  | commercialized | https://www.osti.gov/etdeweb/servlets/purl/22119615 | no |  | yes | yes | yes | yes | yes
steam, high temperature, from heat | steam_high |  |  | commercialized | 78% efficiency | yes | [6 empty] | yes
steam, low temperature, from heat | steam_low |  |  | commercialized | 78% efficiency | no | [6 empty] | yes
succinic acid, from glucose, according to Leiva2023 | succinic_acid |  |  | high | https://doi.org/10.1016/j.susmat.2023.e00683 | yes |  |  | yes | yes
succinic acid, from steam explosion pre-treatment of agricultural residue, according to Kosamia2023 | succinic_acid |  |  | high | https://doi.org/10.1016/j.indcrop.2023.117101 | no |  |  | yes
succinic acid, from steam explosion pre-treatment of forest residue, according to Kosamia2023 | succinic_acid |  |  | high | https://doi.org/10.1016/j.indcrop.2023.117101 | no |  |  |  | yes
sulfur dioxide, from sulfur | sulfur_dioxide |  |  | commercialized | ecoinvent 3.10 | yes | [6 empty] | yes
syngas, from agricultural residue gasification | syngas_2_to_1 |  |  | high | AB | yes |  |  | yes
syngas, from forest residue gasification | syngas_2_to_1 |  |  | high | AB | yes |  |  |  | yes
syngas_1_to_1, from mixing of co and h2 | syngas_1_to_1 |  |  | commercialized | mass balance | no |  | yes | yes | yes | yes | yes
syngas_1p8_to_1, from mixing of co and h2 | syngas_1p8_to_1 |  |  | commercialized | mass balance | no |  | yes | yes | yes | yes | yes
syngas_2_to_1, from mixing of co and h2 | syngas_2_to_1 |  |  | commercialized | mass balance | no |  | yes |  |  |  | yes
syngas_3_to_1, from mixing of co and h2 | syngas_3_to_1 |  |  | commercialized | mass balance | no |  | yes | yes | yes | yes | yes
tetrahydrofuran, from 1,4-BDO dehydrogenation | tetrahydrofuran |  |  | commercialized | ecoinvent 3.10 | yes |  |  | yes | yes
toluene, from methanol-to-aromatics | toluene | methanol-to-aromatics |  | mid | AB | yes |  | yes | yes | yes | yes | yes
trimethylamine, from methanol and ammonia, mass balance only | trimethylamine |  |  | commercialized | mass balance | yes |  |  | yes | yes |  | yes
xylose mother liquor, from liquid hot water pre-treatment of agricultural residue, according to LiuF2021 | xylose_mother_liquor | liquid hot water pre-treatment of agricultural residue, according to LiuF2021 | 1.3676 | high | https://doi.org/10.1016/j.jclepro.2021.129707 | no |  |  | yes
xylose mother liquor, from liquid hot water pre-treatment of forest residue, according to LiuF2021 | xylose_mother_liquor | liquid hot water pre-treatment of forest residue, according to LiuF2021 | 1.3676 | high | https://doi.org/10.1016/j.jclepro.2021.129707 | no |  |  |  | yes
xylose, from liquid hot water pre-treatment of agricultural residue, according to LiuF2021 | xylose | liquid hot water pre-treatment of agricultural residue, according to LiuF2021 | 0.97136 | high | https://doi.org/10.1016/j.jclepro.2021.129707 | no |  |  | yes
xylose, from liquid hot water pre-treatment of forest residue, according to LiuF2021 | xylose | liquid hot water pre-treatment of forest residue, according to LiuF2021 | 0.97136 | high | https://doi.org/10.1016/j.jclepro.2021.129707 | no |  |  |  | yes
methanol, from forest residue gasification, with co2 capture | methanol |  |  | high | https://pubs.rsc.org/en/content/articlepdf/2022/se/d2se00661h | no |  |  |  | yes
methanol, from agricultural residue gasification, with co2 capture | methanol |  |  | high | https://pubs.rsc.org/en/content/articlepdf/2022/se/d2se00661h | no |  |  | yes
methanol, from forest residue gasification, without co2 capture | methanol |  |  | high | https://pubs.rsc.org/en/content/articlepdf/2022/se/d2se00661h | no |  |  |  | yes
methanol, from agricultural residue gasification, without co2 capture | methanol |  |  | high | https://pubs.rsc.org/en/content/articlepdf/2022/se/d2se00661h | no |  |  | yes
methanol, from forest residue gasification, with co2 capture, according to Charalambous | methanol |  |  | high | https://www.rsc.org/suppdata/d2/se/d2se01409b/d2se01409b1.pdf | yes |  |  |  | yes
methanol, from agricultural residue gasification, with co2 capture, according to Charalambous | methanol |  |  | high | https://www.rsc.org/suppdata/d2/se/d2se01409b/d2se01409b1.pdf | yes |  |  | yes

## Sheet1 (hidden)
process | product_name | type | unit | Sum of value
1,4-BDO, from glucose fermentation, according to Leiva2023 | bdo_14 | PRODUCT | kg | 1
1,4-BDO, from glucose fermentation, according to Leiva2023 | co2_emission | EMISSION | kg | 1.2272
1,4-BDO, from glucose fermentation, according to Leiva2023 | co2_feedstock | BY-PRODUCT CREDITS | kg | 0.88
1,4-BDO, from glucose fermentation, according to Leiva2023 | electricity | UTILITIES | kWh | -0.3
1,4-BDO, from glucose fermentation, according to Leiva2023 | glucose | RAW MATERIALS | kg | -2.77
1,4-BDO, from glucose fermentation, according to Leiva2023 | phosphate_rock | RAW MATERIALS | kg | -0.08
1,4-BDO, from glucose fermentation, according to Leiva2023 | sodium_hydroxide | RAW MATERIALS | kg | -0.06
1,4-BDO, from glucose fermentation, according to Leiva2023 | steam_high | UTILITIES | MJ | -1.7325
1,4-BDO, from glucose fermentation, according to Leiva2023 | water | RAW MATERIALS | kg | -2.93
1,4-BDO, from glucose fermentation, according to Leiva2023 | yeast | RAW MATERIALS | kg | -0.02
agricultural residue, from barley straw | agricultural_residue | PRODUCT | kg | 1
agricultural residue, from barley straw | barley_straw | RAW MATERIALS | kg | -1
agricultural residue, from maize stover | agricultural_residue | PRODUCT | kg | 1
agricultural residue, from maize stover | maize_stover | RAW MATERIALS | kg | -1
agricultural residue, from rapeseed straw | agricultural_residue | PRODUCT | kg | 1
agricultural residue, from rapeseed straw | rapeseed_straw | RAW MATERIALS | kg | -1
agricultural residue, from rice straw | agricultural_residue | PRODUCT | kg | 1
agricultural residue, from rice straw | rice_straw | RAW MATERIALS | kg | -1
agricultural residue, from sorghum straw | agricultural_residue | PRODUCT | kg | 1
agricultural residue, from sorghum straw | sorghum_straw | RAW MATERIALS | kg | -1
agricultural residue, from soybean straw | agricultural_residue | PRODUCT | kg | 1
agricultural residue, from soybean straw | soybean_straw | RAW MATERIALS | kg | -1
agricultural residue, from sugarcane tops and leaves | agricultural_residue | PRODUCT | kg | 1
agricultural residue, from sugarcane tops and leaves | sugarcane_tops_and_leaves | RAW MATERIALS | kg | -1
agricultural residue, from wheat straw | agricultural_residue | PRODUCT | kg | 1
agricultural residue, from wheat straw | wheat_straw | RAW MATERIALS | kg | -1
ammonia, from Haber-Bosch process | ammonia | PRODUCT | kg | 1
ammonia, from Haber-Bosch process | electricity | UTILITIES | kWh | -0.6
ammonia, from Haber-Bosch process | hydrogen | RAW MATERIALS | kg | -0.18104
ammonia, from Haber-Bosch process | nitrogen_liquid | RAW MATERIALS | kg | -0.83918
ammonia, from Haber-Bosch process | steam_high | BY-PRODUCT CREDITS | MJ | 0.28727
ammonium sulfate, from ammonia and sulfuric acid | ammonia | RAW MATERIALS | kg | -0.2654
ammonium sulfate, from ammonia and sulfuric acid | ammonium_sulfate | PRODUCT | kg | 1
ammonium sulfate, from ammonia and sulfuric acid | electricity | UTILITIES | kWh | -0.1971
ammonium sulfate, from ammonia and sulfuric acid | sulfuric_acid | RAW MATERIALS | kg | -0.76039
benzene, from methanol-to-aromatics | benzene | PRODUCT | kg | 1
benzene, from methanol-to-aromatics | cooling_water | UTILITIES | MJ | -0.48829
benzene, from methanol-to-aromatics | electricity | UTILITIES | kWh | -0.12131
benzene, from methanol-to-aromatics | methanol | RAW MATERIALS | kg | -2.5911
benzene, from methanol-to-aromatics | steam_high | UTILITIES | MJ | -4.9386
butadiene, from ethanol to butadiene process | butadiene | PRODUCT | kg | 1
butadiene, from ethanol to butadiene process | co2_emission | EMISSION | kg | 0.3199
butadiene, from ethanol to butadiene process | electricity | UTILITIES | kWh | -0.84107
butadiene, from ethanol to butadiene process | ethanol | RAW MATERIALS | kg | -1.968
butadiene, from ethanol to butadiene process | ethylene | BY-PRODUCT CREDITS | kg | 0.0292
butadiene, from ethanol to butadiene process | heat_high | UTILITIES | MJ | -9.9953
butadiene, from ethanol to butadiene process | hydrogen | BY-PRODUCT CREDITS | kg | 0.0294
butadiene, from ethanol to butadiene process | hydrogen_peroxide | RAW MATERIALS | kg | -0.04335
butadiene, from ethanol to butadiene process | propylene | BY-PRODUCT CREDITS | kg | 0.0027
butadiene, from ethanol to butadiene process | steam_high | UTILITIES | MJ | -22.9322
butadiene, from ethanol to butadiene process | water | RAW MATERIALS | kg | -19.21
carbon_monoxide, from co2 | carbon_monoxide | PRODUCT | kg | 1
carbon_monoxide, from co2 | co2_feedstock | RAW MATERIALS | kg | -1.654
carbon_monoxide, from co2 | electricity | UTILITIES | kWh | -0.27778
carbon_monoxide, from co2 | heat_high | UTILITIES | MJ | -2
carbon_monoxide, from co2 | hydrogen | RAW MATERIALS | kg | -0.07519
carbon_monoxide, from co2 | water | UTILITIES | kg | -0.64286
carbon_monoxide, from partial condensation of syngas | carbon_monoxide | PRODUCT | kg | 1
carbon_monoxide, from partial condensation of syngas | cooling_water_kg | UTILITIES | kg | -41.2263
carbon_monoxide, from partial condensation of syngas | electricity | UTILITIES | kWh | -0.55541
carbon_monoxide, from partial condensation of syngas | hydrogen | BY-PRODUCT CREDITS | kg | 0.14197
carbon_monoxide, from partial condensation of syngas | syngas_2_to_1 | RAW MATERIALS | kg | -1.1582
cellulose, estimated from glucose | cellulose | PRODUCT | kg | 1
cellulose, estimated from glucose | glucose | RAW MATERIALS | kg | -0.774
cellulose, from organosolv pre-treatment of agricultural residue, according to Moncada2017 | agricultural_residue | RAW MATERIALS | kg | -1.3777
cellulose, from organosolv pre-treatment of agricultural residue, according to Moncada2017 | cellulose | PRODUCT | kg | 1
cellulose, from organosolv pre-treatment of agricultural residue, according to Moncada2017 | co2_emission_biogenic_short | EMISSION | kg | 1.1125
cellulose, from organosolv pre-treatment of agricultural residue, according to Moncada2017 | cooling_water | UTILITIES | MJ | -1.3751
cellulose, from organosolv pre-treatment of agricultural residue, according to Moncada2017 | electricity | UTILITIES | kWh | 0.40033
cellulose, from organosolv pre-treatment of agricultural residue, according to Moncada2017 | enzyme | RAW MATERIALS | kg | -0.02156
cellulose, from organosolv pre-treatment of agricultural residue, according to Moncada2017 | steam_high | UTILITIES | MJ | -0.062002
cellulose, from organosolv pre-treatment of agricultural residue, according to Moncada2017 | sulfuric_acid | RAW MATERIALS | kg | -0.0082669
cellulose, from organosolv pre-treatment of agricultural residue, according to Moncada2017 | water | RAW MATERIALS | kg | -5.9535
cellulose, from organosolv pre-treatment of agricultural residue, according to Nitzsche2016 | agricultural_residue | RAW MATERIALS | kg | -1.2082
cellulose, from organosolv pre-treatment of agricultural residue, according to Nitzsche2016 | cellulose | PRODUCT | kg | 1
cellulose, from organosolv pre-treatment of agricultural residue, according to Nitzsche2016 | co2_emission_biogenic_short | EMISSION | kg | 0.89588
cellulose, from organosolv pre-treatment of agricultural residue, according to Nitzsche2016 | cooling_water | UTILITIES | MJ | -0.51325
cellulose, from organosolv pre-treatment of agricultural residue, according to Nitzsche2016 | electricity | RAW MATERIALS | kWh | -0.28746
cellulose, from organosolv pre-treatment of agricultural residue, according to Nitzsche2016 | enzyme | RAW MATERIALS | kg | -0.0040711
cellulose, from organosolv pre-treatment of agricultural residue, according to Nitzsche2016 | heat_high | UTILITIES | MJ | 9.3951
cellulose, from organosolv pre-treatment of agricultural residue, according to Nitzsche2016 | steam_high | UTILITIES | MJ | -2.0965
cellulose, from organosolv pre-treatment of agricultural residue, according to Nitzsche2016 | water | RAW MATERIALS | kg | -7.6312
cellulose, from organosolv pre-treatment of forest residue, according to Moncada2017 | cellulose | PRODUCT | kg | 1
cellulose, from organosolv pre-treatment of forest residue, according to Moncada2017 | co2_emission_biogenic_long | EMISSION | kg | 1.2489
cellulose, from organosolv pre-treatment of forest residue, according to Moncada2017 | cooling_water | UTILITIES | MJ | -1.3751
cellulose, from organosolv pre-treatment of forest residue, according to Moncada2017 | electricity | UTILITIES | kWh | 0.40033
cellulose, from organosolv pre-treatment of forest residue, according to Moncada2017 | enzyme | RAW MATERIALS | kg | -0.02156
cellulose, from organosolv pre-treatment of forest residue, according to Moncada2017 | forest_residue | RAW MATERIALS | kg | -1.3777
cellulose, from organosolv pre-treatment of forest residue, according to Moncada2017 | steam_high | UTILITIES | MJ | -0.062002
cellulose, from organosolv pre-treatment of forest residue, according to Moncada2017 | sulfuric_acid | RAW MATERIALS | kg | -0.0082669
cellulose, from organosolv pre-treatment of forest residue, according to Moncada2017 | water | RAW MATERIALS | kg | -5.9535
cellulose, from organosolv pre-treatment of forest residue, according to Nitzsche2016 | cellulose | PRODUCT | kg | 1
cellulose, from organosolv pre-treatment of forest residue, according to Nitzsche2016 | co2_emission_biogenic_long | EMISSION | kg | 1.0155
cellulose, from organosolv pre-treatment of forest residue, according to Nitzsche2016 | cooling_water | UTILITIES | MJ | -0.51325
cellulose, from organosolv pre-treatment of forest residue, according to Nitzsche2016 | electricity | UTILITIES | kWh | -0.28746
cellulose, from organosolv pre-treatment of forest residue, according to Nitzsche2016 | enzyme | RAW MATERIALS | kg | -0.0040711
cellulose, from organosolv pre-treatment of forest residue, according to Nitzsche2016 | forest_residue | RAW MATERIALS | kg | -1.2082
cellulose, from organosolv pre-treatment of forest residue, according to Nitzsche2016 | heat_high | UTILITIES | MJ | 9.3951
cellulose, from organosolv pre-treatment of forest residue, according to Nitzsche2016 | steam_high | UTILITIES | MJ | -2.0965
cellulose, from organosolv pre-treatment of forest residue, according to Nitzsche2016 | water | RAW MATERIALS | kg | -7.6312
cooling water | cooling_water | PRODUCT | MJ | 1
cooling water | electricity | UTILITIES | kWh | -0.00166
cooling water | water | RAW MATERIALS | kg | -0.61127
corn steep liquor, from corn | corn_steep_liquor | PRODUCT | kg | 1
corn steep liquor, from corn | electricity | UTILITIES | kWh | -0.00068474
corn steep liquor, from corn | heat_high | UTILITIES | MJ | -0.035618
corn steep liquor, from corn | maize_grain | RAW MATERIALS | kg | -0.050308
corn steep liquor, from corn | sulfur_dioxide | RAW MATERIALS | kg | -0.0070431
corn steep liquor, from corn | water | RAW MATERIALS | kg | -0.086921
electricity, from electricity_biogenic | electricity | PRODUCT | kWh | 1
electricity, from electricity_biogenic | electricity_biogenic | RAW MATERIALS | kWh | -1
electricity, from electricity_non_biomass | electricity | PRODUCT | kWh | 1
electricity, from electricity_non_biomass | electricity_non_biomass | RAW MATERIALS | kWh | -1
electricity_biogenic, from agricultural residue | agricultural_residue | RAW MATERIALS | kg | -0.49861
electricity_biogenic, from agricultural residue | co_emission | EMISSION | kg | 0.00042632
electricity_biogenic, from agricultural residue | co2_emission_biogenic_short | EMISSION | kg | 0.90316
electricity_biogenic, from agricultural residue | electricity_biogenic | PRODUCT | kWh | 1
electricity_biogenic, from agricultural residue | nmvoc_emission | EMISSION | kg | 2.3116e-05
electricity_biogenic, from agricultural residue | nox_emission | EMISSION | kg | 0.00018284
electricity_biogenic, from agricultural residue | pm25_emission | EMISSION | kg | 0.00062526
electricity_biogenic, from agricultural residue | sox_emission | EMISSION | kg | 0.00018284
electricity_biogenic, from agricultural residue | water | RAW MATERIALS | kg | -0.00787
electricity_biogenic, from forest residue | co_emission | EMISSION | kg | 0.00042632
electricity_biogenic, from forest residue | co2_emission_biogenic_long | EMISSION | kg | 0.95252
electricity_biogenic, from forest residue | electricity_biogenic | PRODUCT | kWh | 1
electricity_biogenic, from forest residue | forest_residue | RAW MATERIALS | kg | -0.49861
electricity_biogenic, from forest residue | nmvoc_emission | EMISSION | kg | 2.3116e-05
electricity_biogenic, from forest residue | nox_emission | EMISSION | kg | 0.00018284
electricity_biogenic, from forest residue | pm25_emission | EMISSION | kg | 0.00062526
electricity_biogenic, from forest residue | sox_emission | EMISSION | kg | 0.00018284
electricity_biogenic, from forest residue | water | RAW MATERIALS | kg | -0.00787
enzyme, from potato starch | electricity | UTILITIES | kWh | -6.2963
enzyme, from potato starch | enzyme | PRODUCT | kg | 1
enzyme, from potato starch | heat_high | UTILITIES | MJ | -8.2667
enzyme, from potato starch | potato_starch | RAW MATERIALS | kg | -4.1667
ethanol, from dilute acid pre-treatment of agricultural residue, according to Wang2013 | agricultural_residue | RAW MATERIALS | kg | -4.4237
ethanol, from dilute acid pre-treatment of agricultural residue, according to Wang2013 | ammonia | RAW MATERIALS | kg | -0.1377
ethanol, from dilute acid pre-treatment of agricultural residue, according to Wang2013 | co2_emission_biogenic_short | EMISSION | kg | 5.239
ethanol, from dilute acid pre-treatment of agricultural residue, according to Wang2013 | co2_feedstock | BY-PRODUCT CREDITS | kg | 0.86087
ethanol, from dilute acid pre-treatment of agricultural residue, according to Wang2013 | corn_steep_liquor | RAW MATERIALS | kg | -0.062374
ethanol, from dilute acid pre-treatment of agricultural residue, according to Wang2013 | electricity | BY-PRODUCT CREDITS | kWh | 0.5756
ethanol, from dilute acid pre-treatment of agricultural residue, according to Wang2013 | enzyme | RAW MATERIALS | kg | -0.2109
ethanol, from dilute acid pre-treatment of agricultural residue, according to Wang2013 | ethanol | PRODUCT | kg | 1
ethanol, from dilute acid pre-treatment of agricultural residue, according to Wang2013 | lime | RAW MATERIALS | kg | -0.34765
ethanol, from dilute acid pre-treatment of agricultural residue, according to Wang2013 | sodium_hydroxide | RAW MATERIALS | kg | -0.16254
ethanol, from dilute acid pre-treatment of agricultural residue, according to Wang2013 | sulfuric_acid | RAW MATERIALS | kg | -0.30688
ethanol, from dilute acid pre-treatment of agricultural residue, according to Wang2013 | water | RAW MATERIALS | kg | -14.3634
ethanol, from dilute acid pre-treatment of forest residue, according to Wang2013 | ammonia | RAW MATERIALS | kg | -0.1377
ethanol, from dilute acid pre-treatment of forest residue, according to Wang2013 | co2_emission_biogenic_long | EMISSION | kg | 5.6769
ethanol, from dilute acid pre-treatment of forest residue, according to Wang2013 | co2_feedstock | BY-PRODUCT CREDITS | kg | 0.86087
ethanol, from dilute acid pre-treatment of forest residue, according to Wang2013 | corn_steep_liquor | RAW MATERIALS | kg | -0.062374
ethanol, from dilute acid pre-treatment of forest residue, according to Wang2013 | electricity | BY-PRODUCT CREDITS | kWh | 0.5756
ethanol, from dilute acid pre-treatment of forest residue, according to Wang2013 | enzyme | RAW MATERIALS | kg | -0.2109
ethanol, from dilute acid pre-treatment of forest residue, according to Wang2013 | ethanol | PRODUCT | kg | 1
ethanol, from dilute acid pre-treatment of forest residue, according to Wang2013 | forest_residue | RAW MATERIALS | kg | -4.4237
ethanol, from dilute acid pre-treatment of forest residue, according to Wang2013 | lime | RAW MATERIALS | kg | -0.34765
ethanol, from dilute acid pre-treatment of forest residue, according to Wang2013 | sodium_hydroxide | RAW MATERIALS | kg | -0.16254
ethanol, from dilute acid pre-treatment of forest residue, according to Wang2013 | sulfuric_acid | RAW MATERIALS | kg | -0.30688
ethanol, from dilute acid pre-treatment of forest residue, according to Wang2013 | water | RAW MATERIALS | kg | -14.3634
ethanol, from glucose fermentation, according to Nitzsche2016 | co2_emission | EMISSION | kg | 0.32846
ethanol, from glucose fermentation, according to Nitzsche2016 | co2_feedstock | BY-PRODUCT CREDITS | kg | 0.86087
ethanol, from glucose fermentation, according to Nitzsche2016 | cooling_water | UTILITIES | MJ | -4.6521
ethanol, from glucose fermentation, according to Nitzsche2016 | corn_steep_liquor | RAW MATERIALS | kg | -0.01027
ethanol, from glucose fermentation, according to Nitzsche2016 | electricity | UTILITIES | kWh | -0.16346
ethanol, from glucose fermentation, according to Nitzsche2016 | ethanol | PRODUCT | kg | 1
ethanol, from glucose fermentation, according to Nitzsche2016 | glucose | RAW MATERIALS | kg | -2.1152
ethanol, from glucose fermentation, according to Nitzsche2016 | steam_high | UTILITIES | MJ | -5.9153
ethanol, from glucose fermentation, according to Nitzsche2016 | water | RAW MATERIALS | kg | -1.0184
ethanol, from glucose fermentation, according to Nitzsche2016 | yeast | RAW MATERIALS | kg | -0.024818
ethanol, from liquid hot water pre-treatment of agricultural residue, according to LiuF2021 | agricultural_residue | RAW MATERIALS | kg | -3.0005
ethanol, from liquid hot water pre-treatment of agricultural residue, according to LiuF2021 | ammonium_sulfate | RAW MATERIALS | kg | -0.10537
ethanol, from liquid hot water pre-treatment of agricultural residue, according to LiuF2021 | co2_emission_biogenic_short | EMISSION | kg | 2.9265
ethanol, from liquid hot water pre-treatment of agricultural residue, according to LiuF2021 | co2_feedstock | BY-PRODUCT CREDITS | kg | 0.86087
ethanol, from liquid hot water pre-treatment of agricultural residue, according to LiuF2021 | corn_steep_liquor | RAW MATERIALS | kg | -0.10444
ethanol, from liquid hot water pre-treatment of agricultural residue, according to LiuF2021 | electricity | BY-PRODUCT CREDITS | kWh | 0.37281
ethanol, from liquid hot water pre-treatment of agricultural residue, according to LiuF2021 | ethanol | PRODUCT | kg | 1
ethanol, from liquid hot water pre-treatment of agricultural residue, according to LiuF2021 | glucose | RAW MATERIALS | kg | -0.2471
ethanol, from liquid hot water pre-treatment of agricultural residue, according to LiuF2021 | sulfuric_acid | RAW MATERIALS | kg | -0.098451
ethanol, from liquid hot water pre-treatment of agricultural residue, according to LiuF2021 | water | RAW MATERIALS | kg | -14.8299
ethanol, from liquid hot water pre-treatment of agricultural residue, according to Wang2013 | agricultural_residue | RAW MATERIALS | kg | -4.2698
ethanol, from liquid hot water pre-treatment of agricultural residue, according to Wang2013 | co2_emission_biogenic_short | EMISSION | kg | 4.9602
ethanol, from liquid hot water pre-treatment of agricultural residue, according to Wang2013 | co2_feedstock | BY-PRODUCT CREDITS | kg | 0.86087
ethanol, from liquid hot water pre-treatment of agricultural residue, according to Wang2013 | corn_steep_liquor | RAW MATERIALS | kg | -0.060204
ethanol, from liquid hot water pre-treatment of agricultural residue, according to Wang2013 | electricity | BY-PRODUCT CREDITS | kWh | 0.8579
ethanol, from liquid hot water pre-treatment of agricultural residue, according to Wang2013 | enzyme | RAW MATERIALS | kg | -0.21827
ethanol, from liquid hot water pre-treatment of agricultural residue, according to Wang2013 | ethanol | PRODUCT | kg | 1
ethanol, from liquid hot water pre-treatment of agricultural residue, according to Wang2013 | water | RAW MATERIALS | kg | -14.8299
ethanol, from liquid hot water pre-treatment of forest residue, according to LiuF2021 | ammonium_sulfate | RAW MATERIALS | kg | -0.10537
ethanol, from liquid hot water pre-treatment of forest residue, according to LiuF2021 | co2_emission_biogenic_long | EMISSION | kg | 3.2543
ethanol, from liquid hot water pre-treatment of forest residue, according to LiuF2021 | co2_feedstock | BY-PRODUCT CREDITS | kg | 0.86087
ethanol, from liquid hot water pre-treatment of forest residue, according to LiuF2021 | corn_steep_liquor | RAW MATERIALS | kg | -0.10444
ethanol, from liquid hot water pre-treatment of forest residue, according to LiuF2021 | electricity | BY-PRODUCT CREDITS | kWh | 0.37281
ethanol, from liquid hot water pre-treatment of forest residue, according to LiuF2021 | ethanol | PRODUCT | kg | 1
ethanol, from liquid hot water pre-treatment of forest residue, according to LiuF2021 | forest_residue | RAW MATERIALS | kg | -3.0005
ethanol, from liquid hot water pre-treatment of forest residue, according to LiuF2021 | glucose | RAW MATERIALS | kg | -0.2471
ethanol, from liquid hot water pre-treatment of forest residue, according to LiuF2021 | sulfuric_acid | RAW MATERIALS | kg | -0.098451
ethanol, from liquid hot water pre-treatment of forest residue, according to LiuF2021 | water | RAW MATERIALS | kg | -14.8299
ethanol, from liquid hot water pre-treatment of forest residue, according to Wang2013 | co2_emission_biogenic_long | EMISSION | kg | 5.3829
ethanol, from liquid hot water pre-treatment of forest residue, according to Wang2013 | co2_feedstock | BY-PRODUCT CREDITS | kg | 0.86087
ethanol, from liquid hot water pre-treatment of forest residue, according to Wang2013 | corn_steep_liquor | RAW MATERIALS | kg | -0.060204
ethanol, from liquid hot water pre-treatment of forest residue, according to Wang2013 | electricity | BY-PRODUCT CREDITS | kWh | 0.8579
ethanol, from liquid hot water pre-treatment of forest residue, according to Wang2013 | enzyme | RAW MATERIALS | kg | -0.21827
ethanol, from liquid hot water pre-treatment of forest residue, according to Wang2013 | ethanol | PRODUCT | kg | 1
ethanol, from liquid hot water pre-treatment of forest residue, according to Wang2013 | forest_residue | RAW MATERIALS | kg | -4.2698
ethanol, from liquid hot water pre-treatment of forest residue, according to Wang2013 | water | RAW MATERIALS | kg | -14.8299
ethanol, from steam explosion pre-treatment of agricultural residue, according to Wang2013 | agricultural_residue | RAW MATERIALS | kg | -4.5369
ethanol, from steam explosion pre-treatment of agricultural residue, according to Wang2013 | co2_emission_biogenic_short | EMISSION | kg | 5.444
ethanol, from steam explosion pre-treatment of agricultural residue, according to Wang2013 | co2_feedstock | BY-PRODUCT CREDITS | kg | 0.86087
ethanol, from steam explosion pre-treatment of agricultural residue, according to Wang2013 | corn_steep_liquor | RAW MATERIALS | kg | -0.064297
ethanol, from steam explosion pre-treatment of agricultural residue, according to Wang2013 | electricity | BY-PRODUCT CREDITS | kWh | 1.2583
ethanol, from steam explosion pre-treatment of agricultural residue, according to Wang2013 | enzyme | RAW MATERIALS | kg | -0.19839
ethanol, from steam explosion pre-treatment of agricultural residue, according to Wang2013 | ethanol | PRODUCT | kg | 1
ethanol, from steam explosion pre-treatment of agricultural residue, according to Wang2013 | water | RAW MATERIALS | kg | -16.3967
ethanol, from steam explosion pre-treatment of forest residue, according to Wang2013 | co2_emission_biogenic_long | EMISSION | kg | 5.8931
ethanol, from steam explosion pre-treatment of forest residue, according to Wang2013 | co2_feedstock | BY-PRODUCT CREDITS | kg | 0.86087
ethanol, from steam explosion pre-treatment of forest residue, according to Wang2013 | corn_steep_liquor | RAW MATERIALS | kg | -0.064297
ethanol, from steam explosion pre-treatment of forest residue, according to Wang2013 | electricity | BY-PRODUCT CREDITS | kWh | 1.2583
ethanol, from steam explosion pre-treatment of forest residue, according to Wang2013 | enzyme | RAW MATERIALS | kg | -0.19839
ethanol, from steam explosion pre-treatment of forest residue, according to Wang2013 | ethanol | PRODUCT | kg | 1
ethanol, from steam explosion pre-treatment of forest residue, according to Wang2013 | forest_residue | RAW MATERIALS | kg | -4.5369
ethanol, from steam explosion pre-treatment of forest residue, according to Wang2013 | water | RAW MATERIALS | kg | -16.3967
ethanol, from steam explosion with acid catalyst pre-treatment of agricultural residue, according to Wang2013 | agricultural_residue | RAW MATERIALS | kg | -3.9821
ethanol, from steam explosion with acid catalyst pre-treatment of agricultural residue, according to Wang2013 | ammonia | RAW MATERIALS | kg | -0.073016
ethanol, from steam explosion with acid catalyst pre-treatment of agricultural residue, according to Wang2013 | co2_emission_biogenic_short | EMISSION | kg | 4.4391
ethanol, from steam explosion with acid catalyst pre-treatment of agricultural residue, according to Wang2013 | co2_feedstock | BY-PRODUCT CREDITS | kg | 0.86087
ethanol, from steam explosion with acid catalyst pre-treatment of agricultural residue, according to Wang2013 | corn_steep_liquor | RAW MATERIALS | kg | -0.056195
ethanol, from steam explosion with acid catalyst pre-treatment of agricultural residue, according to Wang2013 | electricity | UTILITIES | kWh | -0.069892
ethanol, from steam explosion with acid catalyst pre-treatment of agricultural residue, according to Wang2013 | enzyme | RAW MATERIALS | kg | -0.17513
ethanol, from steam explosion with acid catalyst pre-treatment of agricultural residue, according to Wang2013 | ethanol | PRODUCT | kg | 1
ethanol, from steam explosion with acid catalyst pre-treatment of agricultural residue, according to Wang2013 | lime | RAW MATERIALS | kg | -0.069336
ethanol, from steam explosion with acid catalyst pre-treatment of agricultural residue, according to Wang2013 | sodium_hydroxide | RAW MATERIALS | kg | -0.087088
ethanol, from steam explosion with acid catalyst pre-treatment of agricultural residue, according to Wang2013 | sulfuric_acid | RAW MATERIALS | kg | -0.137
ethanol, from steam explosion with acid catalyst pre-treatment of agricultural residue, according to Wang2013 | water | RAW MATERIALS | kg | -9.1419
ethanol, from steam explosion with acid catalyst pre-treatment of forest residue, according to Wang2013 | ammonia | RAW MATERIALS | kg | -0.073016
ethanol, from steam explosion with acid catalyst pre-treatment of forest residue, according to Wang2013 | co2_emission_biogenic_long | EMISSION | kg | 4.8333
ethanol, from steam explosion with acid catalyst pre-treatment of forest residue, according to Wang2013 | co2_feedstock | BY-PRODUCT CREDITS | kg | 0.86087
ethanol, from steam explosion with acid catalyst pre-treatment of forest residue, according to Wang2013 | corn_steep_liquor | RAW MATERIALS | kg | -0.056195
ethanol, from steam explosion with acid catalyst pre-treatment of forest residue, according to Wang2013 | electricity | UTILITIES | kWh | -0.069892
ethanol, from steam explosion with acid catalyst pre-treatment of forest residue, according to Wang2013 | enzyme | RAW MATERIALS | kg | -0.17513
ethanol, from steam explosion with acid catalyst pre-treatment of forest residue, according to Wang2013 | ethanol | PRODUCT | kg | 1
ethanol, from steam explosion with acid catalyst pre-treatment of forest residue, according to Wang2013 | forest_residue | RAW MATERIALS | kg | -3.9821
ethanol, from steam explosion with acid catalyst pre-treatment of forest residue, according to Wang2013 | lime | RAW MATERIALS | kg | -0.069336
ethanol, from steam explosion with acid catalyst pre-treatment of forest residue, according to Wang2013 | sodium_hydroxide | RAW MATERIALS | kg | -0.087088
ethanol, from steam explosion with acid catalyst pre-treatment of forest residue, according to Wang2013 | sulfuric_acid | RAW MATERIALS | kg | -0.137
ethanol, from steam explosion with acid catalyst pre-treatment of forest residue, according to Wang2013 | water | RAW MATERIALS | kg | -9.1419
ethanol, from wet oxidation pre-treatment of agricultural residue, according to Wang2013 | agricultural_residue | RAW MATERIALS | kg | -4.8719
ethanol, from wet oxidation pre-treatment of agricultural residue, according to Wang2013 | co2_emission_biogenic_short | EMISSION | kg | 6.0508
ethanol, from wet oxidation pre-treatment of agricultural residue, according to Wang2013 | co2_feedstock | BY-PRODUCT CREDITS | kg | 0.86087
ethanol, from wet oxidation pre-treatment of agricultural residue, according to Wang2013 | corn_steep_liquor | RAW MATERIALS | kg | -0.068401
ethanol, from wet oxidation pre-treatment of agricultural residue, according to Wang2013 | electricity | BY-PRODUCT CREDITS | kWh | 1.3971
ethanol, from wet oxidation pre-treatment of agricultural residue, according to Wang2013 | enzyme | RAW MATERIALS | kg | -0.22157
ethanol, from wet oxidation pre-treatment of agricultural residue, according to Wang2013 | ethanol | PRODUCT | kg | 1
ethanol, from wet oxidation pre-treatment of agricultural residue, according to Wang2013 | water | RAW MATERIALS | kg | -18.2056
ethanol, from wet oxidation pre-treatment of forest residue, according to Wang2013 | co2_emission_biogenic_long | EMISSION | kg | 6.5331
ethanol, from wet oxidation pre-treatment of forest residue, according to Wang2013 | co2_feedstock | BY-PRODUCT CREDITS | kg | 0.86087
ethanol, from wet oxidation pre-treatment of forest residue, according to Wang2013 | corn_steep_liquor | RAW MATERIALS | kg | -0.068401
ethanol, from wet oxidation pre-treatment of forest residue, according to Wang2013 | electricity | BY-PRODUCT CREDITS | kWh | 1.3971
ethanol, from wet oxidation pre-treatment of forest residue, according to Wang2013 | enzyme | RAW MATERIALS | kg | -0.22157
ethanol, from wet oxidation pre-treatment of forest residue, according to Wang2013 | ethanol | PRODUCT | kg | 1
ethanol, from wet oxidation pre-treatment of forest residue, according to Wang2013 | forest_residue | RAW MATERIALS | kg | -4.8719
ethanol, from wet oxidation pre-treatment of forest residue, according to Wang2013 | water | RAW MATERIALS | kg | -18.2056
ethylene, from ethanol dehydration, according to Nitzsche2016 | cooling_water | UTILITIES | MJ | -2.0769
ethylene, from ethanol dehydration, according to Nitzsche2016 | electricity | UTILITIES | kWh | -0.23077
ethylene, from ethanol dehydration, according to Nitzsche2016 | ethanol | RAW MATERIALS | kg | -1.6779
ethylene, from ethanol dehydration, according to Nitzsche2016 | ethylene | PRODUCT | kg | 1
ethylene, from ethanol dehydration, according to Nitzsche2016 | heat_high | UTILITIES | MJ | -1.7308
ethylene, from ethanol dehydration, according to Nitzsche2016 | refrigerant_energy | RAW MATERIALS | MJ | -1.1077
ethylene, from ethanol dehydration, according to Nitzsche2016 | sodium_hydroxide | RAW MATERIALS | kg | -0.0057692
ethylene, from ethanol dehydration, according to Nitzsche2016 | steam_high | BY-PRODUCT CREDITS | MJ | 5.7462
ethylene, from ethanol dehydration, according to Nitzsche2016 | water | RAW MATERIALS | kg | -0.086538
ethylene, from methanol-to-olefins | electricity | UTILITIES | kWh | -0.458
ethylene, from methanol-to-olefins | ethylene | PRODUCT | kg | 1
ethylene, from methanol-to-olefins | methanol | RAW MATERIALS | kg | -2.571
ethylene, from methanol-to-olefins | steam_high | UTILITIES | MJ | -5.5872
FDCA, from cellulose via HMF | cellulose | RAW MATERIALS | kg | -1.8488
FDCA, from cellulose via HMF | cooling_water | UTILITIES | MJ | -2.3361
FDCA, from cellulose via HMF | electricity | UTILITIES | kg | -0.12093
FDCA, from cellulose via HMF | fdca | PRODUCT | kg | 1
FDCA, from cellulose via HMF | heat_high | UTILITIES | MJ | -1.3153
FDCA, from cellulose via HMF | lime | RAW MATERIALS | kg | -0.043478
FDCA, from cellulose via HMF | oxygen_liquid | RAW MATERIALS | kg | -0.88426
FDCA, from cellulose via HMF | sulfuric_acid | RAW MATERIALS | kg | -0.12982
FDCA, from cellulose via HMF | tetrahydrofuran | RAW MATERIALS | kg | -0.034905
furfural, from organosolv pre-treatment of agricultural residue, according to Moncada2017 | agricultural_residue | RAW MATERIALS | kg | -1.7799
furfural, from organosolv pre-treatment of agricultural residue, according to Moncada2017 | co2_emission_biogenic_short | EMISSION | kg | 1.4374
furfural, from organosolv pre-treatment of agricultural residue, according to Moncada2017 | cooling_water | UTILITIES | MJ | -1.7766
furfural, from organosolv pre-treatment of agricultural residue, according to Moncada2017 | electricity | BY-PRODUCT CREDITS | kWh | 0.51722
furfural, from organosolv pre-treatment of agricultural residue, according to Moncada2017 | furfural | PRODUCT | kg | 1
furfural, from organosolv pre-treatment of agricultural residue, according to Moncada2017 | steam_high | UTILITIES | MJ | -0.080105
furfural, from organosolv pre-treatment of agricultural residue, according to Moncada2017 | sulfuric_acid | RAW MATERIALS | kg | -0.010681
furfural, from organosolv pre-treatment of agricultural residue, according to Moncada2017 | water | RAW MATERIALS | kg | -7.6919
furfural, from organosolv pre-treatment of forest residue, according to Moncada2017 | co2_emission_biogenic_long | EMISSION | kg | 1.6136
furfural, from organosolv pre-treatment of forest residue, according to Moncada2017 | cooling_water | UTILITIES | MJ | -1.7766
furfural, from organosolv pre-treatment of forest residue, according to Moncada2017 | electricity | BY-PRODUCT CREDITS | kWh | 0.51722
furfural, from organosolv pre-treatment of forest residue, according to Moncada2017 | forest_residue | RAW MATERIALS | kg | -1.7799
furfural, from organosolv pre-treatment of forest residue, according to Moncada2017 | furfural | PRODUCT | kg | 1
furfural, from organosolv pre-treatment of forest residue, according to Moncada2017 | steam_high | UTILITIES | MJ | -0.080105
furfural, from organosolv pre-treatment of forest residue, according to Moncada2017 | sulfuric_acid | RAW MATERIALS | kg | -0.010681
furfural, from organosolv pre-treatment of forest residue, according to Moncada2017 | water | RAW MATERIALS | kg | -7.6919
glucose, from organosolv pre-treatment of agricultural residue, according to Moncada2017 | agricultural_residue | RAW MATERIALS | kg | -1.7799
glucose, from organosolv pre-treatment of agricultural residue, according to Moncada2017 | co2_emission_biogenic_short | EMISSION | kg | 1.4374
glucose, from organosolv pre-treatment of agricultural residue, according to Moncada2017 | cooling_water | UTILITIES | MJ | -1.7766
glucose, from organosolv pre-treatment of agricultural residue, according to Moncada2017 | electricity | BY-PRODUCT CREDITS | kWh | 0.51722
glucose, from organosolv pre-treatment of agricultural residue, according to Moncada2017 | enzyme | RAW MATERIALS | kg | -0.027855
glucose, from organosolv pre-treatment of agricultural residue, according to Moncada2017 | glucose | PRODUCT | kg | 1
glucose, from organosolv pre-treatment of agricultural residue, according to Moncada2017 | steam_high | UTILITIES | MJ | -0.080105
glucose, from organosolv pre-treatment of agricultural residue, according to Moncada2017 | sulfuric_acid | RAW MATERIALS | kg | -0.010681
glucose, from organosolv pre-treatment of agricultural residue, according to Moncada2017 | water | RAW MATERIALS | kg | -7.6919
glucose, from organosolv pre-treatment of agricultural residue, according to Nitzsche2016 | agricultural_residue | RAW MATERIALS | kg | -1.561
glucose, from organosolv pre-treatment of agricultural residue, according to Nitzsche2016 | co2_emission_biogenic_short | EMISSION | kg | 1.1575
glucose, from organosolv pre-treatment of agricultural residue, according to Nitzsche2016 | cooling_water | UTILITIES | MJ | -0.66312
glucose, from organosolv pre-treatment of agricultural residue, according to Nitzsche2016 | electricity | UTILITIES | kWh | -0.37139
glucose, from organosolv pre-treatment of agricultural residue, according to Nitzsche2016 | enzyme | RAW MATERIALS | kg | -0.0052598
glucose, from organosolv pre-treatment of agricultural residue, according to Nitzsche2016 | glucose | PRODUCT | kg | 1
glucose, from organosolv pre-treatment of agricultural residue, according to Nitzsche2016 | heat_high | BY-PRODUCT CREDITS | MJ | 12.1384
glucose, from organosolv pre-treatment of agricultural residue, according to Nitzsche2016 | steam_high | UTILITIES | MJ | -2.7087
glucose, from organosolv pre-treatment of agricultural residue, according to Nitzsche2016 | water | RAW MATERIALS | kg | -9.8595
glucose, from organosolv pre-treatment of forest residue, according to Moncada2017 | co2_emission_biogenic_long | EMISSION | kg | 1.6136
glucose, from organosolv pre-treatment of forest residue, according to Moncada2017 | cooling_water | UTILITIES | MJ | -1.7766
glucose, from organosolv pre-treatment of forest residue, according to Moncada2017 | electricity | BY-PRODUCT CREDITS | kWh | 0.51722
glucose, from organosolv pre-treatment of forest residue, according to Moncada2017 | enzyme | RAW MATERIALS | kg | -0.027855
glucose, from organosolv pre-treatment of forest residue, according to Moncada2017 | forest_residue | RAW MATERIALS | kg | -1.7799
glucose, from organosolv pre-treatment of forest residue, according to Moncada2017 | glucose | PRODUCT | kg | 1
glucose, from organosolv pre-treatment of forest residue, according to Moncada2017 | steam_high | UTILITIES | MJ | -0.080105
glucose, from organosolv pre-treatment of forest residue, according to Moncada2017 | sulfuric_acid | RAW MATERIALS | kg | -0.010681
glucose, from organosolv pre-treatment of forest residue, according to Moncada2017 | water | RAW MATERIALS | kg | -7.6919
glucose, from organosolv pre-treatment of forest residue, according to Nitzsche2016 | co2_emission_biogenic_long | EMISSION | kg | 1.312
glucose, from organosolv pre-treatment of forest residue, according to Nitzsche2016 | cooling_water | UTILITIES | MJ | -0.66312
glucose, from organosolv pre-treatment of forest residue, according to Nitzsche2016 | electricity | UTILITIES | kWh | -0.37139
glucose, from organosolv pre-treatment of forest residue, according to Nitzsche2016 | enzyme | RAW MATERIALS | kg | -0.0052598
glucose, from organosolv pre-treatment of forest residue, according to Nitzsche2016 | forest_residue | RAW MATERIALS | kg | -1.561
glucose, from organosolv pre-treatment of forest residue, according to Nitzsche2016 | glucose | PRODUCT | kg | 1
glucose, from organosolv pre-treatment of forest residue, according to Nitzsche2016 | heat_high | BY-PRODUCT CREDITS | MJ | 12.1384
glucose, from organosolv pre-treatment of forest residue, according to Nitzsche2016 | steam_high | UTILITIES | MJ | -2.7087
glucose, from organosolv pre-treatment of forest residue, according to Nitzsche2016 | water | RAW MATERIALS | kg | -9.8595
heat, high temperature, from agricultural residue | agricultural_residue | RAW MATERIALS | kg | -0.063492
heat, high temperature, from agricultural residue | co2_emission_biogenic_short | EMISSION | kg | 0.11501
heat, high temperature, from agricultural residue | heat_high | PRODUCT | MJ | 1
heat, high temperature, from forest residue | co2_emission_biogenic_long | EMISSION | kg | 0.10613
heat, high temperature, from forest residue | forest_residue | RAW MATERIALS | kg | -0.055556
heat, high temperature, from forest residue | heat_high | PRODUCT | MJ | 1
heat, low temperature, from agricultural residue | agricultural_residue | RAW MATERIALS | kg | -0.063492
heat, low temperature, from agricultural residue | co2_emission_biogenic_short | EMISSION | kg | 0.11501
heat, low temperature, from agricultural residue | heat_low | PRODUCT | MJ | 1
heat, low temperature, from electricity | electricity | UTILITIES | kWh | -0.28058
heat, low temperature, from electricity | heat_low | PRODUCT | MJ | 1
heat, low temperature, from forest residue | co2_emission_biogenic_long | EMISSION | kg | 0.10613
heat, low temperature, from forest residue | forest_residue | RAW MATERIALS | kg | -0.055556
heat, low temperature, from forest residue | heat_low | PRODUCT | MJ | 1
hydrogen, from agricultural residue gasification, ccu | agricultural_residue | RAW MATERIALS | kg | -17.9893
hydrogen, from agricultural residue gasification, ccu | co2_emission_biogenic_short | EMISSION | kg | 18.4721
hydrogen, from agricultural residue gasification, ccu | co2_feedstock | BY-PRODUCT CREDITS | kg | 14.1125
hydrogen, from agricultural residue gasification, ccu | electricity | UTILITIES | kWh | -1.193
hydrogen, from agricultural residue gasification, ccu | hydrogen | PRODUCT | kg | 1
hydrogen, from agricultural residue gasification, ccu | oxygen_liquid | RAW MATERIALS | kg | -4.6624
hydrogen, from agricultural residue gasification, ccu | steam_high | UTILITIES | MJ | -2.9817
hydrogen, from agricultural residue gasification, ccu | water | RAW MATERIALS | kg | -9.51
hydrogen, from forest residue gasification, ccu | co2_emission_biogenic_long | EMISSION | kg | 20.253
hydrogen, from forest residue gasification, ccu | co2_feedstock | BY-PRODUCT CREDITS | kg | 14.1125
hydrogen, from forest residue gasification, ccu | electricity | UTILITIES | kWh | -1.193
hydrogen, from forest residue gasification, ccu | forest_residue | RAW MATERIALS | kg | -17.9893
hydrogen, from forest residue gasification, ccu | hydrogen | PRODUCT | kg | 1
hydrogen, from forest residue gasification, ccu | oxygen_liquid | RAW MATERIALS | kg | -4.6624
hydrogen, from forest residue gasification, ccu | steam_high | UTILITIES | MJ | -2.9817
hydrogen, from forest residue gasification, ccu | water | RAW MATERIALS | kg | -9.51
hydrogen, from PEM electrolysis | electricity | UTILITIES | kWh | -54
hydrogen, from PEM electrolysis | hydrogen | PRODUCT | kg | 1
hydrogen, from PEM electrolysis | water | RAW MATERIALS | kg | -14
lactic acid, from steam explosion pre-treatment of agricultural residue, according to Mandegari2018 | agricultural_residue | RAW MATERIALS | kg | -2.0288
lactic acid, from steam explosion pre-treatment of agricultural residue, according to Mandegari2018 | co2_emission_biogenic_short | EMISSION | kg | 2.2082
lactic acid, from steam explosion pre-treatment of agricultural residue, according to Mandegari2018 | cooling_water | UTILITIES | MJ | -2.3826
lactic acid, from steam explosion pre-treatment of agricultural residue, according to Mandegari2018 | corn_steep_liquor | RAW MATERIALS | kg | -0.047324
lactic acid, from steam explosion pre-treatment of agricultural residue, according to Mandegari2018 | electricity | BY-PRODUCT CREDITS | kWh | 0.39016
lactic acid, from steam explosion pre-treatment of agricultural residue, according to Mandegari2018 | lactic_acid | PRODUCT | kg | 1
lactic acid, from steam explosion pre-treatment of agricultural residue, according to Mandegari2018 | sodium_hydroxide | RAW MATERIALS | kg | -0.001301
lactic acid, from steam explosion pre-treatment of agricultural residue, according to Mandegari2018 | sulfur_dioxide | RAW MATERIALS | kg | -0.018967
lactic acid, from steam explosion pre-treatment of agricultural residue, according to Mandegari2018 | trimethylamine | RAW MATERIALS | kg | -0.023784
lactic acid, from steam explosion pre-treatment of agricultural residue, according to Mandegari2018 | water | RAW MATERIALS | kg | -16.3967
lactic acid, from steam explosion pre-treatment of forest residue, according to Mandegari2018 | co2_emission_biogenic_long | EMISSION | kg | 2.409
lactic acid, from steam explosion pre-treatment of forest residue, according to Mandegari2018 | cooling_water | UTILITIES | MJ | -2.3826
lactic acid, from steam explosion pre-treatment of forest residue, according to Mandegari2018 | corn_steep_liquor | RAW MATERIALS | kg | -0.047324
lactic acid, from steam explosion pre-treatment of forest residue, according to Mandegari2018 | electricity | BY-PRODUCT CREDITS | kWh | 0.39016
lactic acid, from steam explosion pre-treatment of forest residue, according to Mandegari2018 | forest_residue | RAW MATERIALS | kg | -2.0288
lactic acid, from steam explosion pre-treatment of forest residue, according to Mandegari2018 | lactic_acid | PRODUCT | kg | 1
lactic acid, from steam explosion pre-treatment of forest residue, according to Mandegari2018 | sodium_hydroxide | RAW MATERIALS | kg | -0.001301
lactic acid, from steam explosion pre-treatment of forest residue, according to Mandegari2018 | sulfur_dioxide | RAW MATERIALS | kg | -0.018967
lactic acid, from steam explosion pre-treatment of forest residue, according to Mandegari2018 | trimethylamine | RAW MATERIALS | kg | -0.023784
lactic acid, from steam explosion pre-treatment of forest residue, according to Mandegari2018 | water | RAW MATERIALS | kg | -16.3967
methanol, from agricultural residue gasification, base | agricultural_residue | RAW MATERIALS | kg | -1.9636
methanol, from agricultural residue gasification, base | co2_emission_biogenic_short | EMISSION | kg | 2.1817
methanol, from agricultural residue gasification, base | methanol | PRODUCT | kg | 1
methanol, from agricultural residue gasification, base | water | RAW MATERIALS | kg | -2.9475
methanol, from agricultural residue gasification, beccs | agricultural_residue | RAW MATERIALS | kg | -1.9636
methanol, from agricultural residue gasification, beccs | co2_emission_biogenic_short | EMISSION | kg | 1.0609
methanol, from agricultural residue gasification, beccs | co2_feedstock | BY-PRODUCT CREDITS | kg | 1.1208
methanol, from agricultural residue gasification, beccs | methanol | PRODUCT | kg | 1
methanol, from agricultural residue gasification, beccs | water | RAW MATERIALS | kg | -2.9475
methanol, from agricultural residue gasification, combined with co2 hydrogenation | agricultural_residue | RAW MATERIALS | kg | -1.1099
methanol, from agricultural residue gasification, combined with co2 hydrogenation | co2_emission_biogenic_short | EMISSION | kg | 0.63487
methanol, from agricultural residue gasification, combined with co2 hydrogenation | electricity | UTILITIES | kWh | -0.2197
methanol, from agricultural residue gasification, combined with co2 hydrogenation | hydrogen | RAW MATERIALS | kg | -0.083991
methanol, from agricultural residue gasification, combined with co2 hydrogenation | methanol | PRODUCT | kg | 1
methanol, from agricultural residue gasification, combined with co2 hydrogenation | water | RAW MATERIALS | kg | -1.6661
methanol, from co2 hydrogenation | co2_emission | EMISSION | kg | 0.080898
methanol, from co2 hydrogenation | co2_feedstock | RAW MATERIALS | kg | -1.4573
methanol, from co2 hydrogenation | electricity | UTILITIES | kWh | -0.25763
methanol, from co2 hydrogenation | hydrogen | RAW MATERIALS | kg | -0.1932
methanol, from co2 hydrogenation | methanol | PRODUCT | kg | 1
methanol, from forest residue gasification, base | co2_emission_biogenic_long | EMISSION | kg | 2.3761
methanol, from forest residue gasification, base | forest_residue | RAW MATERIALS | kg | -1.9636
methanol, from forest residue gasification, base | methanol | PRODUCT | kg | 1
methanol, from forest residue gasification, base | water | RAW MATERIALS | kg | -2.9475
methanol, from forest residue gasification, beccs | agricultural_residue | RAW MATERIALS | kg | -1.9636
methanol, from forest residue gasification, beccs | co2_emission_biogenic_long | EMISSION | kg | 1.2553
methanol, from forest residue gasification, beccs | co2_feedstock | BY-PRODUCT CREDITS | kg | 1.1208
methanol, from forest residue gasification, beccs | methanol | PRODUCT | kg | 1
methanol, from forest residue gasification, beccs | water | RAW MATERIALS | kg | -2.9475
methanol, from forest residue gasification, combined with co2 hydrogenation | agricultural_residue | RAW MATERIALS | kg | -1.1099
methanol, from forest residue gasification, combined with co2 hydrogenation | co2_emission_biogenic_long | EMISSION | kg | 0.74476
methanol, from forest residue gasification, combined with co2 hydrogenation | electricity | UTILITIES | kWh | -0.2197
methanol, from forest residue gasification, combined with co2 hydrogenation | hydrogen | RAW MATERIALS | kg | -0.083991
methanol, from forest residue gasification, combined with co2 hydrogenation | methanol | PRODUCT | kg | 1
methanol, from forest residue gasification, combined with co2 hydrogenation | water | RAW MATERIALS | kg | -1.6661
nitric_acid, from ammonia | ammonia | RAW MATERIALS | kg | -0.26915
nitric_acid, from ammonia | electricity | UTILITIES | kWh | -0.0078977
nitric_acid, from ammonia | n2o_emission | EMISSION | kg | 0.002
nitric_acid, from ammonia | nitric_acid | PRODUCT | kg | 1
nitric_acid, from ammonia | water | RAW MATERIALS | kg | -0.41415
nitrogen, from crogenic air separation, base | electricity | UTILITIES | kWh | -0.549
nitrogen, from crogenic air separation, base | nitrogen_liquid | PRODUCT | kg | 1
nitrogen, from crogenic air separation, improved | electricity | UTILITIES | kWh | -0.258
nitrogen, from crogenic air separation, improved | nitrogen_liquid | PRODUCT | kg | 1
organosolv lignin, from organosolv pre-treatment of agricultural residue, according to Moncada2017 | agricultural_residue | RAW MATERIALS | kg | -1.7799
organosolv lignin, from organosolv pre-treatment of agricultural residue, according to Moncada2017 | co2_emission_biogenic_short | EMISSION | kg | 1.4374
organosolv lignin, from organosolv pre-treatment of agricultural residue, according to Moncada2017 | cooling_water | UTILITIES | MJ | -1.7766
organosolv lignin, from organosolv pre-treatment of agricultural residue, according to Moncada2017 | electricity | BY-PRODUCT CREDITS | kWh | 0.51722
organosolv lignin, from organosolv pre-treatment of agricultural residue, according to Moncada2017 | organosolv_lignin | PRODUCT | kg | 1
organosolv lignin, from organosolv pre-treatment of agricultural residue, according to Moncada2017 | steam_high | UTILITIES | MJ | -0.080105
organosolv lignin, from organosolv pre-treatment of agricultural residue, according to Moncada2017 | sulfuric_acid | RAW MATERIALS | kg | -0.010681
organosolv lignin, from organosolv pre-treatment of agricultural residue, according to Moncada2017 | water | RAW MATERIALS | kg | -7.6919
organosolv lignin, from organosolv pre-treatment of agricultural residue, according to Nitzsche2016 | agricultural_residue | RAW MATERIALS | kg | -1.561
organosolv lignin, from organosolv pre-treatment of agricultural residue, according to Nitzsche2016 | co2_emission_biogenic_short | EMISSION | kg | 1.1575
organosolv lignin, from organosolv pre-treatment of agricultural residue, according to Nitzsche2016 | cooling_water | UTILITIES | MJ | -0.66312
organosolv lignin, from organosolv pre-treatment of agricultural residue, according to Nitzsche2016 | electricity | UTILITIES | kWh | -0.37139
organosolv lignin, from organosolv pre-treatment of agricultural residue, according to Nitzsche2016 | heat_high | BY-PRODUCT CREDITS | MJ | 12.1384
organosolv lignin, from organosolv pre-treatment of agricultural residue, according to Nitzsche2016 | organosolv_lignin | PRODUCT | kg | 1
organosolv lignin, from organosolv pre-treatment of agricultural residue, according to Nitzsche2016 | steam_high | UTILITIES | MJ | -2.7087
organosolv lignin, from organosolv pre-treatment of agricultural residue, according to Nitzsche2016 | water | RAW MATERIALS | kg | -9.8595
organosolv lignin, from organosolv pre-treatment of forest residue, according to Moncada2017 | co2_emission_biogenic_long | EMISSION | kg | 1.6136
organosolv lignin, from organosolv pre-treatment of forest residue, according to Moncada2017 | cooling_water | UTILITIES | MJ | -1.7766
organosolv lignin, from organosolv pre-treatment of forest residue, according to Moncada2017 | electricity | BY-PRODUCT CREDITS | kWh | 0.51722
organosolv lignin, from organosolv pre-treatment of forest residue, according to Moncada2017 | forest_residue | RAW MATERIALS | kg | -1.7799
organosolv lignin, from organosolv pre-treatment of forest residue, according to Moncada2017 | organosolv_lignin | PRODUCT | kg | 1
organosolv lignin, from organosolv pre-treatment of forest residue, according to Moncada2017 | steam_high | UTILITIES | MJ | -0.080105
organosolv lignin, from organosolv pre-treatment of forest residue, according to Moncada2017 | sulfuric_acid | RAW MATERIALS | kg | -0.010681
organosolv lignin, from organosolv pre-treatment of forest residue, according to Moncada2017 | water | RAW MATERIALS | kg | -7.6919
organosolv lignin, from organosolv pre-treatment of forest residue, according to Nitzsche2016 | co2_emission_biogenic_long | EMISSION | kg | 1.312
organosolv lignin, from organosolv pre-treatment of forest residue, according to Nitzsche2016 | cooling_water | UTILITIES | MJ | -0.66312
organosolv lignin, from organosolv pre-treatment of forest residue, according to Nitzsche2016 | electricity | UTILITIES | kWh | -0.37139
organosolv lignin, from organosolv pre-treatment of forest residue, according to Nitzsche2016 | forest_residue | RAW MATERIALS | kg | -1.561
organosolv lignin, from organosolv pre-treatment of forest residue, according to Nitzsche2016 | heat_high | BY-PRODUCT CREDITS | MJ | 12.1384
organosolv lignin, from organosolv pre-treatment of forest residue, according to Nitzsche2016 | organosolv_lignin | PRODUCT | kg | 1
organosolv lignin, from organosolv pre-treatment of forest residue, according to Nitzsche2016 | steam_high | UTILITIES | MJ | -2.7087
organosolv lignin, from organosolv pre-treatment of forest residue, according to Nitzsche2016 | water | RAW MATERIALS | kg | -9.8595
oxygen, from cryogenic air separation, base | electricity | UTILITIES | kWh | -0.638
oxygen, from cryogenic air separation, base | oxygen_liquid | PRODUCT | kg | 1
oxygen, from cryogenic air separation, improved | electricity | UTILITIES | kWh | -0.252
oxygen, from cryogenic air separation, improved | oxygen_liquid | PRODUCT | kg | 1
PBS, from 1,4-BDO and succinic acid | bdo_14 | RAW MATERIALS | kg | -0.68
PBS, from 1,4-BDO and succinic acid | cooling_water_kg | UTILITIES | kg | -0.26
PBS, from 1,4-BDO and succinic acid | electricity | UTILITIES | kWh | -0.07
PBS, from 1,4-BDO and succinic acid | pbs | PRODUCT | kg | 1
PBS, from 1,4-BDO and succinic acid | steam_high | UTILITIES | MJ | -8.25
PBS, from 1,4-BDO and succinic acid | succinic_acid | RAW MATERIALS | kg | -0.69
PBS, from 1,4-BDO and succinic acid | water | RAW MATERIALS | kg | -0.49
PBS, from glucose, according to Ioannidou2022 | ammonium_sulfate | RAW MATERIALS | kg | -0.108
PBS, from glucose, according to Ioannidou2022 | co2_emission | EMISSION | kg | 0.914
PBS, from glucose, according to Ioannidou2022 | co2_feedstock | RAW MATERIALS | kg | -0.1788
PBS, from glucose, according to Ioannidou2022 | cooling_water_kg | UTILITIES | kg | -213.4
PBS, from glucose, according to Ioannidou2022 | electricity | UTILITIES | kWh | -1.3832
PBS, from glucose, according to Ioannidou2022 | hydrochloric_acid | RAW MATERIALS | kg | -0.15648
PBS, from glucose, according to Ioannidou2022 | magnesium_oxide | RAW MATERIALS | kg | -0.16376
PBS, from glucose, according to Ioannidou2022 | pbs | PRODUCT | kg | 1
PBS, from glucose, according to Ioannidou2022 | sodium_hydroxide | RAW MATERIALS | kg | -0.2204
PBS, from glucose, according to Ioannidou2022 | sodium_phosphate | RAW MATERIALS | kg | -0.1826
PBS, from glucose, according to Ioannidou2022 | steam_high | UTILITIES | MJ | -12.2909
PBS, from glucose, according to Ioannidou2022 | water | RAW MATERIALS | kg | -24.6813
PHB, from glucose fermentation | ammonia | RAW MATERIALS | kg | -0.047619
PHB, from glucose fermentation | ammonium_sulfate | RAW MATERIALS | kg | -0.0148
PHB, from glucose fermentation | co2_emission | EMISSION | kg | 1.2209
PHB, from glucose fermentation | co2_feedstock | BY-PRODUCT CREDITS | kg | 0.92093
PHB, from glucose fermentation | cooling_water_kg | UTILITIES | kg | -712.5
PHB, from glucose fermentation | electricity | UTILITIES | kWh | -1.3929
PHB, from glucose fermentation | glucose | RAW MATERIALS | kg | -2.8557
PHB, from glucose fermentation | magnesium_sulfate | RAW MATERIALS | kg | -0.0209
PHB, from glucose fermentation | phb | PRODUCT | kg | 1
PHB, from glucose fermentation | potassium_sulfate | RAW MATERIALS | kg | -0.0186
PHB, from glucose fermentation | sds | RAW MATERIALS | kg | -0.28571
PHB, from glucose fermentation | sodium_hypochlorite | RAW MATERIALS | kg | -0.1375
PHB, from glucose fermentation | steam_high | UTILITIES | MJ | -10.89
PHB, from glucose fermentation | water | RAW MATERIALS | kg | -2.6316
potato starch, from potato | electricity | UTILITIES | kWh | -0.1675
potato starch, from potato | heat_high | UTILITIES | MJ | -1.624
potato starch, from potato | potato | RAW MATERIALS | kg | -3.92
potato starch, from potato | potato_starch | PRODUCT | kg | 1
potato starch, from potato | water | RAW MATERIALS | kg | -3.727
propylene, from methanol-to-olefins | electricity | UTILITIES | kWh | -0.458
propylene, from methanol-to-olefins | methanol | RAW MATERIALS | kg | -2.571
propylene, from methanol-to-olefins | propylene | PRODUCT | kg | 1
propylene, from methanol-to-olefins | steam_high | UTILITIES | MJ | -5.5872
p-xylene, from methanol-to-aromatics | cooling_water | UTILITIES | MJ | -0.48829
p-xylene, from methanol-to-aromatics | electricity | UTILITIES | kWh | -0.12131
p-xylene, from methanol-to-aromatics | methanol | RAW MATERIALS | kg | -2.5911
p-xylene, from methanol-to-aromatics | p-xylene | PRODUCT | kg | 1
p-xylene, from methanol-to-aromatics | steam_high | UTILITIES | MJ | -4.9386
sodium acetate, from sodium hydroxide and acetic acid | acetic_acid | RAW MATERIALS | kg | -0.772
sodium acetate, from sodium hydroxide and acetic acid | electricity | UTILITIES | kWh | -0.333
sodium acetate, from sodium hydroxide and acetic acid | heat_high | UTILITIES | MJ | -2
sodium acetate, from sodium hydroxide and acetic acid | sodium_acetate | PRODUCT | kg | 1
sodium acetate, from sodium hydroxide and acetic acid | sodium_hydroxide | RAW MATERIALS | kg | -0.513
steam, high temperature, from heat | electricity | UTILITIES | kWh | -0.00808
steam, high temperature, from heat | heat_high | UTILITIES | MJ | -1.28
steam, high temperature, from heat | steam_high | PRODUCT | MJ | 1
steam, high temperature, from heat | water | RAW MATERIALS | kg | -0.061818
steam, low temperature, from heat | electricity | UTILITIES | kWh | -0.00808
steam, low temperature, from heat | heat_high | UTILITIES | MJ | -1.28
steam, low temperature, from heat | steam_low | PRODUCT | MJ | 1
steam, low temperature, from heat | water | RAW MATERIALS | kg | -0.061818
succinic acid, from glucose, according to Leiva2023 | co2_feedstock | RAW MATERIALS | kg | -0.26
succinic acid, from glucose, according to Leiva2023 | electricity | UTILITIES | kWh | -1.76
succinic acid, from glucose, according to Leiva2023 | glucose | RAW MATERIALS | kg | -1.28
succinic acid, from glucose, according to Leiva2023 | hydrochloric_acid | RAW MATERIALS | kg | -0.402
succinic acid, from glucose, according to Leiva2023 | magnesium_oxide | RAW MATERIALS | kg | -0.2381
succinic acid, from glucose, according to Leiva2023 | sodium_hydroxide | RAW MATERIALS | kg | -0.2
succinic acid, from glucose, according to Leiva2023 | succinic_acid | PRODUCT | kg | 1
succinic acid, from glucose, according to Leiva2023 | water | RAW MATERIALS | kg | -3.49
succinic acid, from glucose, according to Leiva2023 | yeast | RAW MATERIALS | kg | -0.09
succinic acid, from steam explosion pre-treatment of agricultural residue, according to Kosamia2023 | agricultural_residue | RAW MATERIALS | kg | -3.03
succinic acid, from steam explosion pre-treatment of agricultural residue, according to Kosamia2023 | ammonia | RAW MATERIALS | kg | -0.01
succinic acid, from steam explosion pre-treatment of agricultural residue, according to Kosamia2023 | co2_emission_biogenic_short | EMISSION | kg | 3.9968
succinic acid, from steam explosion pre-treatment of agricultural residue, according to Kosamia2023 | electricity | BY-PRODUCT CREDITS | kWh | 0.18
succinic acid, from steam explosion pre-treatment of agricultural residue, according to Kosamia2023 | enzyme | RAW MATERIALS | kg | -0.02
succinic acid, from steam explosion pre-treatment of agricultural residue, according to Kosamia2023 | lime | RAW MATERIALS | kg | -0.13
succinic acid, from steam explosion pre-treatment of agricultural residue, according to Kosamia2023 | succinic_acid | PRODUCT | kg | 1
succinic acid, from steam explosion pre-treatment of agricultural residue, according to Kosamia2023 | sulfuric_acid | RAW MATERIALS | kg | -0.41
succinic acid, from steam explosion pre-treatment of agricultural residue, according to Kosamia2023 | trimethylamine | RAW MATERIALS | kg | -0.04
succinic acid, from steam explosion pre-treatment of agricultural residue, according to Kosamia2023 | water | RAW MATERIALS | kg | -18.25
succinic acid, from steam explosion pre-treatment of forest residue, according to Kosamia2023 | ammonia | RAW MATERIALS | kg | -0.01
succinic acid, from steam explosion pre-treatment of forest residue, according to Kosamia2023 | co2_emission_biogenic_long | EMISSION | kg | 4.2968
succinic acid, from steam explosion pre-treatment of forest residue, according to Kosamia2023 | electricity | BY-PRODUCT CREDITS | kWh | 0.18
succinic acid, from steam explosion pre-treatment of forest residue, according to Kosamia2023 | enzyme | RAW MATERIALS | kg | -0.02
succinic acid, from steam explosion pre-treatment of forest residue, according to Kosamia2023 | forest_residue | RAW MATERIALS | kg | -3.03
succinic acid, from steam explosion pre-treatment of forest residue, according to Kosamia2023 | lime | RAW MATERIALS | kg | -0.13
succinic acid, from steam explosion pre-treatment of forest residue, according to Kosamia2023 | succinic_acid | PRODUCT | kg | 1
succinic acid, from steam explosion pre-treatment of forest residue, according to Kosamia2023 | sulfuric_acid | RAW MATERIALS | kg | -0.41
succinic acid, from steam explosion pre-treatment of forest residue, according to Kosamia2023 | trimethylamine | RAW MATERIALS | kg | -0.04
succinic acid, from steam explosion pre-treatment of forest residue, according to Kosamia2023 | water | RAW MATERIALS | kg | -18.25
sulfur dioxide, from sulfur | electricity | UTILITIES | kWh | -0.416
sulfur dioxide, from sulfur | sulfur | RAW MATERIALS | kg | -0.55
sulfur dioxide, from sulfur | sulfur_dioxide | PRODUCT | kg | 1
syngas, from agricultural residue gasification | agricultural_residue | RAW MATERIALS | kg | -1.8209
syngas, from agricultural residue gasification | co2_emission_biogenic_short | EMISSION | kg | 1.9233
syngas, from agricultural residue gasification | electricity | UTILITIES | kWh | -0.20682
syngas, from agricultural residue gasification | oxygen_liquid | RAW MATERIALS | kg | -0.8389
syngas, from agricultural residue gasification | steam_high | BY-PRODUCT CREDITS | MJ | 5.2947
syngas, from agricultural residue gasification | syngas_2_to_1 | PRODUCT | kg | 1
syngas, from agricultural residue gasification | water | RAW MATERIALS | kg | -1.2343
syngas, from forest residue gasification | co2_emission_biogenic_long | EMISSION | kg | 2.1036
syngas, from forest residue gasification | electricity | UTILITIES | kWh | -0.20682
syngas, from forest residue gasification | forest_residue | RAW MATERIALS | kg | -1.8209
syngas, from forest residue gasification | oxygen_liquid | RAW MATERIALS | kg | -0.8389
syngas, from forest residue gasification | steam_high | BY-PRODUCT CREDITS | MJ | 5.2947
syngas, from forest residue gasification | syngas_2_to_1 | PRODUCT | kg | 1
syngas, from forest residue gasification | water | RAW MATERIALS | kg | -1.2343
syngas_1_to_1, from mixing of co and h2 | carbon_monoxide | RAW MATERIALS | kg | -0.93372
syngas_1_to_1, from mixing of co and h2 | hydrogen | RAW MATERIALS | kg | -0.066282
syngas_1_to_1, from mixing of co and h2 | syngas_1_to_1 | PRODUCT | kg | 1
syngas_1p8_to_1, from mixing of co and h2 | carbon_monoxide | RAW MATERIALS | kg | -0.8867
syngas_1p8_to_1, from mixing of co and h2 | hydrogen | RAW MATERIALS | kg | -0.1133
syngas_1p8_to_1, from mixing of co and h2 | syngas_1p8_to_1 | PRODUCT | kg | 1
syngas_2_to_1, from mixing of co and h2 | carbon_monoxide | RAW MATERIALS | kg | -0.87568
syngas_2_to_1, from mixing of co and h2 | hydrogen | RAW MATERIALS | kg | -0.12432
syngas_2_to_1, from mixing of co and h2 | syngas_2_to_1 | PRODUCT | kg | 1
syngas_3_to_1, from mixing of co and h2 | carbon_monoxide | RAW MATERIALS | kg | -0.82443
syngas_3_to_1, from mixing of co and h2 | hydrogen | RAW MATERIALS | kg | -0.17557
syngas_3_to_1, from mixing of co and h2 | syngas_3_to_1 | PRODUCT | kg | 1
tetrahydrofuran, from 1,4-BDO dehydrogenation | bdo_14 | RAW MATERIALS | kg | -1.2626
tetrahydrofuran, from 1,4-BDO dehydrogenation | electricity | BY-PRODUCT CREDITS | kWh | 0.1125
tetrahydrofuran, from 1,4-BDO dehydrogenation | heat_high | UTILITIES | MJ | -0.65835
tetrahydrofuran, from 1,4-BDO dehydrogenation | tetrahydrofuran | PRODUCT | kg | 1
toluene, from methanol-to-aromatics | cooling_water | UTILITIES | MJ | -0.48829
toluene, from methanol-to-aromatics | electricity | UTILITIES | kWh | -0.12131
toluene, from methanol-to-aromatics | methanol | RAW MATERIALS | kg | -2.5911
toluene, from methanol-to-aromatics | steam_high | UTILITIES | MJ | -4.9386
toluene, from methanol-to-aromatics | toluene | PRODUCT | kg | 1
trimethylamine, from methanol and ammonia, mass balance only | ammonia | RAW MATERIALS | kg | -0.288
trimethylamine, from methanol and ammonia, mass balance only | methanol | RAW MATERIALS | kg | -1.627
trimethylamine, from methanol and ammonia, mass balance only | trimethylamine | PRODUCT | kg | 1
xylose mother liquor, from liquid hot water pre-treatment of agricultural residue, according to LiuF2021 | agricultural_residue | RAW MATERIALS | kg | -1.5336
xylose mother liquor, from liquid hot water pre-treatment of agricultural residue, according to LiuF2021 | xylose_mother_liquor | PRODUCT | kg | 1
xylose mother liquor, from liquid hot water pre-treatment of forest residue, according to LiuF2021 | forest_residue | RAW MATERIALS | kg | -1.5336
xylose mother liquor, from liquid hot water pre-treatment of forest residue, according to LiuF2021 | xylose_mother_liquor | PRODUCT | kg | 1
xylose, from liquid hot water pre-treatment of agricultural residue, according to LiuF2021 | agricultural_residue | RAW MATERIALS | kg | -1.5336
xylose, from liquid hot water pre-treatment of agricultural residue, according to LiuF2021 | co2_emission_biogenic_short | EMISSION | kg | 2.8308
xylose, from liquid hot water pre-treatment of agricultural residue, according to LiuF2021 | electricity | BY-PRODUCT CREDITS | kWh | 0.44705
xylose, from liquid hot water pre-treatment of agricultural residue, according to LiuF2021 | lime | RAW MATERIALS | kg | -0.072038
xylose, from liquid hot water pre-treatment of agricultural residue, according to LiuF2021 | sulfuric_acid | RAW MATERIALS | kg | -0.05032
xylose, from liquid hot water pre-treatment of agricultural residue, according to LiuF2021 | water | RAW MATERIALS | kg | -14.8299
xylose, from liquid hot water pre-treatment of agricultural residue, according to LiuF2021 | xylose | PRODUCT | kg | 1
xylose, from liquid hot water pre-treatment of forest residue, according to LiuF2021 | co2_emission_biogenic_long | EMISSION | kg | 3.1586
xylose, from liquid hot water pre-treatment of forest residue, according to LiuF2021 | electricity | BY-PRODUCT CREDITS | kWh | 0.44705
xylose, from liquid hot water pre-treatment of forest residue, according to LiuF2021 | forest_residue | RAW MATERIALS | kg | -1.5336
xylose, from liquid hot water pre-treatment of forest residue, according to LiuF2021 | lime | RAW MATERIALS | kg | -0.072038
xylose, from liquid hot water pre-treatment of forest residue, according to LiuF2021 | sulfuric_acid | RAW MATERIALS | kg | -0.05032
xylose, from liquid hot water pre-treatment of forest residue, according to LiuF2021 | water | RAW MATERIALS | kg | -14.8299
xylose, from liquid hot water pre-treatment of forest residue, according to LiuF2021 | xylose | PRODUCT | kg | 1

## flows
process | product_name | type | unit | value
1,4-BDO, from glucose fermentation, according to Leiva2023 | bdo_14 | PRODUCT | kg | 1
electricity_biogenic, from agricultural residue | agricultural_residue | RAW MATERIALS | kg | -0.54135
1,4-BDO, from glucose fermentation, according to Leiva2023 | co2_feedstock | BY-PRODUCT CREDITS | kg | 0.88
1,4-BDO, from glucose fermentation, according to Leiva2023 | electricity | UTILITIES | kWh | -0.3
1,4-BDO, from glucose fermentation, according to Leiva2023 | glucose | RAW MATERIALS | kg | -2.77
1,4-BDO, from glucose fermentation, according to Leiva2023 | phosphate_rock | RAW MATERIALS | kg | -0.08
1,4-BDO, from glucose fermentation, according to Leiva2023 | sodium_hydroxide | RAW MATERIALS | kg | -0.06
1,4-BDO, from glucose fermentation, according to Leiva2023 | steam_high | UTILITIES | MJ | -1.7325
1,4-BDO, from glucose fermentation, according to Leiva2023 | water | RAW MATERIALS | kg | -2.93
1,4-BDO, from glucose fermentation, according to Leiva2023 | yeast | RAW MATERIALS | kg | -0.02
agricultural residue, from barley straw | agricultural_residue | PRODUCT | kg | 1
agricultural residue, from barley straw | barley_straw | RAW MATERIALS | kg | -1
agricultural residue, from maize stover | agricultural_residue | PRODUCT | kg | 1
agricultural residue, from maize stover | maize_stover | RAW MATERIALS | kg | -1
agricultural residue, from rapeseed straw | agricultural_residue | PRODUCT | kg | 1
agricultural residue, from rapeseed straw | rapeseed_straw | RAW MATERIALS | kg | -1
agricultural residue, from rice straw | agricultural_residue | PRODUCT | kg | 1
agricultural residue, from rice straw | rice_straw | RAW MATERIALS | kg | -1
agricultural residue, from sorghum straw | agricultural_residue | PRODUCT | kg | 1
agricultural residue, from sorghum straw | sorghum_straw | RAW MATERIALS | kg | -1
agricultural residue, from soybean straw | agricultural_residue | PRODUCT | kg | 1
agricultural residue, from soybean straw | soybean_straw | RAW MATERIALS | kg | -1
agricultural residue, from sugarcane tops and leaves | agricultural_residue | PRODUCT | kg | 1
agricultural residue, from sugarcane tops and leaves | sugarcane_tops_and_leaves | RAW MATERIALS | kg | -1
agricultural residue, from wheat straw | agricultural_residue | PRODUCT | kg | 1
agricultural residue, from wheat straw | wheat_straw | RAW MATERIALS | kg | -1
ammonia, from Haber-Bosch process | ammonia | PRODUCT | kg | 1
ammonia, from Haber-Bosch process | electricity | UTILITIES | kWh | -0.6
ammonia, from Haber-Bosch process | hydrogen | RAW MATERIALS | kg | -0.18104
ammonia, from Haber-Bosch process | nitrogen_liquid | RAW MATERIALS | kg | -0.83918
ammonia, from Haber-Bosch process | steam_high | BY-PRODUCT CREDITS | MJ | 0.28727
ammonium sulfate, from ammonia and sulfuric acid | ammonia | RAW MATERIALS | kg | -0.2654
ammonium sulfate, from ammonia and sulfuric acid | ammonium_sulfate | PRODUCT | kg | 1
ammonium sulfate, from ammonia and sulfuric acid | electricity | UTILITIES | kWh | -0.1971
ammonium sulfate, from ammonia and sulfuric acid | sulfuric_acid | RAW MATERIALS | kg | -0.76039
benzene, from methanol-to-aromatics | benzene | PRODUCT | kg | 1
benzene, from methanol-to-aromatics | cooling_water | UTILITIES | MJ | -0.48829
benzene, from methanol-to-aromatics | electricity | UTILITIES | kWh | -0.12131
benzene, from methanol-to-aromatics | methanol | RAW MATERIALS | kg | -2.5911
benzene, from methanol-to-aromatics | steam_high | UTILITIES | MJ | -4.9386
butadiene, from ethanol to butadiene process | butadiene | PRODUCT | kg | 1
heat, high temperature, from agricultural residue | agricultural_residue | RAW MATERIALS | kg | -0.063492
butadiene, from ethanol to butadiene process | electricity | UTILITIES | kWh | -0.84107
butadiene, from ethanol to butadiene process | ethanol | RAW MATERIALS | kg | -1.968
butadiene, from ethanol to butadiene process | ethylene | BY-PRODUCT CREDITS | kg | 0.0292
butadiene, from ethanol to butadiene process | heat_high | UTILITIES | MJ | -9.9953
butadiene, from ethanol to butadiene process | hydrogen | BY-PRODUCT CREDITS | kg | 0.0294
butadiene, from ethanol to butadiene process | hydrogen_peroxide | RAW MATERIALS | kg | -0.04335
butadiene, from ethanol to butadiene process | propylene | BY-PRODUCT CREDITS | kg | 0.0027
butadiene, from ethanol to butadiene process | steam_high | UTILITIES | MJ | -22.9322
butadiene, from ethanol to butadiene process | water | RAW MATERIALS | kg | -19.21
carbon_monoxide, from co2 | carbon_monoxide | PRODUCT | kg | 1
carbon_monoxide, from co2 | co2_feedstock | RAW MATERIALS | kg | -1.654
carbon_monoxide, from co2 | electricity | UTILITIES | kWh | -0.27778
carbon_monoxide, from co2 | heat_high | UTILITIES | MJ | -2
carbon_monoxide, from co2 | hydrogen | RAW MATERIALS | kg | -0.07519
carbon_monoxide, from co2 | water | UTILITIES | kg | -0.64286
carbon_monoxide, from partial condensation of syngas | carbon_monoxide | PRODUCT | kg | 1
carbon_monoxide, from partial condensation of syngas | cooling_water_kg | UTILITIES | kg | -41.2263
carbon_monoxide, from partial condensation of syngas | electricity | UTILITIES | kWh | -0.55541
carbon_monoxide, from partial condensation of syngas | hydrogen | BY-PRODUCT CREDITS | kg | 0.14197
carbon_monoxide, from partial condensation of syngas | syngas_2_to_1 | RAW MATERIALS | kg | -1.1582
cellulose, estimated from glucose | cellulose | PRODUCT | kg | 1
cellulose, estimated from glucose | glucose | RAW MATERIALS | kg | -0.774
cellulose, from organosolv pre-treatment of agricultural residue, according to Moncada2017 | agricultural_residue | RAW MATERIALS | kg | -1.3777
cellulose, from organosolv pre-treatment of agricultural residue, according to Moncada2017 | cellulose | PRODUCT | kg | 1
1,4-BDO, from glucose fermentation, according to Leiva2023 | co2_emission | EMISSION | kg | 1.2272
cellulose, from organosolv pre-treatment of agricultural residue, according to Moncada2017 | cooling_water | UTILITIES | MJ | -1.3751
cellulose, from organosolv pre-treatment of agricultural residue, according to Moncada2017 | electricity | UTILITIES | kWh | -0.40033
cellulose, from organosolv pre-treatment of agricultural residue, according to Moncada2017 | enzyme | RAW MATERIALS | kg | -0.02156
cellulose, from organosolv pre-treatment of agricultural residue, according to Moncada2017 | steam_high | UTILITIES | MJ | -0.062002
cellulose, from organosolv pre-treatment of agricultural residue, according to Moncada2017 | sulfuric_acid | RAW MATERIALS | kg | -0.0082669
cellulose, from organosolv pre-treatment of agricultural residue, according to Moncada2017 | water | RAW MATERIALS | kg | -5.9535
cellulose, from organosolv pre-treatment of agricultural residue, according to Nitzsche2016 | agricultural_residue | RAW MATERIALS | kg | -1.2082
cellulose, from organosolv pre-treatment of agricultural residue, according to Nitzsche2016 | cellulose | PRODUCT | kg | 1
butadiene, from ethanol to butadiene process | co2_emission | EMISSION | kg | 0.3199
cellulose, from organosolv pre-treatment of agricultural residue, according to Nitzsche2016 | cooling_water | UTILITIES | MJ | -0.51325
cellulose, from organosolv pre-treatment of agricultural residue, according to Nitzsche2016 | electricity | UTILITIES | kWh | -0.28746
cellulose, from organosolv pre-treatment of agricultural residue, according to Nitzsche2016 | enzyme | RAW MATERIALS | kg | -0.0040711
cellulose, from organosolv pre-treatment of agricultural residue, according to Nitzsche2016 | heat_high | UTILITIES | MJ | 9.3951
cellulose, from organosolv pre-treatment of agricultural residue, according to Nitzsche2016 | steam_high | UTILITIES | MJ | -2.0965
cellulose, from organosolv pre-treatment of agricultural residue, according to Nitzsche2016 | water | RAW MATERIALS | kg | -7.6312
cellulose, from organosolv pre-treatment of forest residue, according to Moncada2017 | cellulose | PRODUCT | kg | 1
ethanol, from glucose fermentation, according to Nitzsche2016 | co2_emission | EMISSION | kg | 0.32846
cellulose, from organosolv pre-treatment of forest residue, according to Moncada2017 | cooling_water | UTILITIES | MJ | -1.3751
cellulose, from organosolv pre-treatment of forest residue, according to Moncada2017 | electricity | UTILITIES | kWh | 0.40033
cellulose, from organosolv pre-treatment of forest residue, according to Moncada2017 | enzyme | RAW MATERIALS | kg | -0.02156
cellulose, from organosolv pre-treatment of forest residue, according to Moncada2017 | forest_residue | RAW MATERIALS | kg | -1.3777
cellulose, from organosolv pre-treatment of forest residue, according to Moncada2017 | steam_high | UTILITIES | MJ | -0.062002
cellulose, from organosolv pre-treatment of forest residue, according to Moncada2017 | sulfuric_acid | RAW MATERIALS | kg | -0.0082669
cellulose, from organosolv pre-treatment of forest residue, according to Moncada2017 | water | RAW MATERIALS | kg | -5.9535
cellulose, from organosolv pre-treatment of forest residue, according to Nitzsche2016 | cellulose | PRODUCT | kg | 1
methanol, from co2 hydrogenation | co2_emission | EMISSION | kg | 0.080898
cellulose, from organosolv pre-treatment of forest residue, according to Nitzsche2016 | cooling_water | UTILITIES | MJ | -0.51325
cellulose, from organosolv pre-treatment of forest residue, according to Nitzsche2016 | electricity | UTILITIES | kWh | -0.28746
cellulose, from organosolv pre-treatment of forest residue, according to Nitzsche2016 | enzyme | RAW MATERIALS | kg | -0.0040711
cellulose, from organosolv pre-treatment of forest residue, according to Nitzsche2016 | forest_residue | RAW MATERIALS | kg | -1.2082
cellulose, from organosolv pre-treatment of forest residue, according to Nitzsche2016 | heat_high | UTILITIES | MJ | 9.3951
cellulose, from organosolv pre-treatment of forest residue, according to Nitzsche2016 | steam_high | UTILITIES | MJ | -2.0965
cellulose, from organosolv pre-treatment of forest residue, according to Nitzsche2016 | water | RAW MATERIALS | kg | -7.6312
cooling water | cooling_water | PRODUCT | MJ | 1
cooling water | electricity | UTILITIES | kWh | -5.94e-07
cooling water | water | RAW MATERIALS | kg | -0.62
corn steep liquor, from corn | corn_steep_liquor | PRODUCT | kg | 1
corn steep liquor, from corn | electricity | UTILITIES | kWh | -0.00068474
corn steep liquor, from corn | heat_high | UTILITIES | MJ | -0.035618
corn steep liquor, from corn | maize_grain | RAW MATERIALS | kg | -0.050308
corn steep liquor, from corn | sulfur_dioxide | RAW MATERIALS | kg | -0.0070431
corn steep liquor, from corn | water | RAW MATERIALS | kg | -0.086921
electricity, from electricity_biogenic_short | electricity | PRODUCT | kWh | 1
electricity, from electricity_biogenic_short | electricity_biogenic_short | RAW MATERIALS | kWh | -1
electricity, from electricity_non_biomass | electricity | PRODUCT | kWh | 1
electricity, from electricity_non_biomass | electricity_non_biomass | RAW MATERIALS | kWh | -1
ammonium sulfate, from ammonia and sulfuric acid | nh3_emission | EMISSION | kg | 0.001327
pbs, from glucose, according to Ioannidou2022 | co2_emission | EMISSION | kg | 0.914
phb, from glucose fermentation | co2_emission | EMISSION | kg | 1.2209
electricity_biogenic, from agricultural residue | co_emission | EMISSION | kg | 0.00085263
cellulose, from organosolv pre-treatment of forest residue, according to Moncada2017 | co2_emission_biogenic_long | EMISSION | kg | 1.2489
cellulose, from organosolv pre-treatment of forest residue, according to Nitzsche2016 | co2_emission_biogenic_long | EMISSION | kg | 1.0155
electricity_biogenic, from forest residue | co2_emission_biogenic_long | EMISSION | kg | 0.90489
ethanol, from dilute acid pre-treatment of forest residue, according to Wang2013 | co2_emission_biogenic_long | EMISSION | kg | 5.6769
heat, high temperature, from forest residue | co2_emission_biogenic_long | EMISSION | kg | 0.10613
ethanol, from liquid hot water pre-treatment of forest residue, according to LiuF2021 | co2_emission_biogenic_long | EMISSION | kg | 3.2543
ethanol, from liquid hot water pre-treatment of forest residue, according to Wang2013 | co2_emission_biogenic_long | EMISSION | kg | 5.3829
electricity_biogenic, from agricultural residue | co2_emission_biogenic_short | EMISSION | kg | 0.98057
heat, high temperature, from agricultural residue | co2_emission_biogenic_short | EMISSION | kg | 0.11501
ethanol, from steam explosion pre-treatment of forest residue, according to Wang2013 | co2_emission_biogenic_long | EMISSION | kg | 5.8931
ethanol, from steam explosion with acid catalyst pre-treatment of forest residue, according to Wang2013 | co2_emission_biogenic_long | EMISSION | kg | 4.8333
ethanol, from wet oxidation pre-treatment of forest residue, according to Wang2013 | co2_emission_biogenic_long | EMISSION | kg | 6.5331
furfural, from organosolv pre-treatment of forest residue, according to Moncada2017 | co2_emission_biogenic_long | EMISSION | kg | 1.6136
electricity_biogenic, from forest residue | electricity_biogenic_long | PRODUCT | kWh | 1
enzyme, from potato starch | electricity | UTILITIES | kWh | -6.2963
enzyme, from potato starch | enzyme | PRODUCT | kg | 1
enzyme, from potato starch | heat_high | UTILITIES | MJ | -8.2667
enzyme, from potato starch | potato_starch | RAW MATERIALS | kg | -4.1667
ethanol, from dilute acid pre-treatment of agricultural residue, according to Wang2013 | agricultural_residue | RAW MATERIALS | kg | -4.4237
ethanol, from dilute acid pre-treatment of agricultural residue, according to Wang2013 | ammonia | RAW MATERIALS | kg | -0.1377
glucose, from organosolv pre-treatment of forest residue, according to Moncada2017 | co2_emission_biogenic_long | EMISSION | kg | 1.6136
ethanol, from dilute acid pre-treatment of agricultural residue, according to Wang2013 | co2_feedstock | BY-PRODUCT CREDITS | kg | 0.86087
ethanol, from dilute acid pre-treatment of agricultural residue, according to Wang2013 | corn_steep_liquor | RAW MATERIALS | kg | -0.062374
ethanol, from dilute acid pre-treatment of agricultural residue, according to Wang2013 | electricity | BY-PRODUCT CREDITS | kWh | 0.5756
ethanol, from dilute acid pre-treatment of agricultural residue, according to Wang2013 | enzyme | RAW MATERIALS | kg | -0.2109
ethanol, from dilute acid pre-treatment of agricultural residue, according to Wang2013 | ethanol | PRODUCT | kg | 1
ethanol, from dilute acid pre-treatment of agricultural residue, according to Wang2013 | lime | RAW MATERIALS | kg | -0.34765
ethanol, from dilute acid pre-treatment of agricultural residue, according to Wang2013 | sodium_hydroxide | RAW MATERIALS | kg | -0.16254
ethanol, from dilute acid pre-treatment of agricultural residue, according to Wang2013 | sulfuric_acid | RAW MATERIALS | kg | -0.30688
ethanol, from dilute acid pre-treatment of agricultural residue, according to Wang2013 | water | RAW MATERIALS | kg | -14.3634
ethanol, from dilute acid pre-treatment of forest residue, according to Wang2013 | ammonia | RAW MATERIALS | kg | -0.1377
glucose, from organosolv pre-treatment of forest residue, according to Nitzsche2016 | co2_emission_biogenic_long | EMISSION | kg | 1.312
ethanol, from dilute acid pre-treatment of forest residue, according to Wang2013 | co2_feedstock | BY-PRODUCT CREDITS | kg | 0.86087
ethanol, from dilute acid pre-treatment of forest residue, according to Wang2013 | corn_steep_liquor | RAW MATERIALS | kg | -0.062374
ethanol, from dilute acid pre-treatment of forest residue, according to Wang2013 | electricity | BY-PRODUCT CREDITS | kWh | 0.5756
ethanol, from dilute acid pre-treatment of forest residue, according to Wang2013 | enzyme | RAW MATERIALS | kg | -0.2109
ethanol, from dilute acid pre-treatment of forest residue, according to Wang2013 | ethanol | PRODUCT | kg | 1
ethanol, from dilute acid pre-treatment of forest residue, according to Wang2013 | forest_residue | RAW MATERIALS | kg | -4.4237
ethanol, from dilute acid pre-treatment of forest residue, according to Wang2013 | lime | RAW MATERIALS | kg | -0.34765
ethanol, from dilute acid pre-treatment of forest residue, according to Wang2013 | sodium_hydroxide | RAW MATERIALS | kg | -0.16254
ethanol, from dilute acid pre-treatment of forest residue, according to Wang2013 | sulfuric_acid | RAW MATERIALS | kg | -0.30688
ethanol, from dilute acid pre-treatment of forest residue, according to Wang2013 | water | RAW MATERIALS | kg | -14.3634
electricity_biogenic, from agricultural residue | electricity_biogenic_short | PRODUCT | kWh | 1
ethanol, from glucose fermentation, according to Nitzsche2016 | co2_feedstock | BY-PRODUCT CREDITS | kg | 0.86087
ethanol, from glucose fermentation, according to Nitzsche2016 | cooling_water | UTILITIES | MJ | -4.6521
ethanol, from glucose fermentation, according to Nitzsche2016 | corn_steep_liquor | RAW MATERIALS | kg | -0.01027
ethanol, from glucose fermentation, according to Nitzsche2016 | electricity | UTILITIES | kWh | -0.16346
ethanol, from glucose fermentation, according to Nitzsche2016 | ethanol | PRODUCT | kg | 1
ethanol, from glucose fermentation, according to Nitzsche2016 | glucose | RAW MATERIALS | kg | -2.1152
ethanol, from glucose fermentation, according to Nitzsche2016 | steam_high | UTILITIES | MJ | -5.9153
ethanol, from glucose fermentation, according to Nitzsche2016 | water | RAW MATERIALS | kg | -1.0184
ethanol, from glucose fermentation, according to Nitzsche2016 | yeast | RAW MATERIALS | kg | -0.024818
ethanol, from liquid hot water pre-treatment of agricultural residue, according to LiuF2021 | agricultural_residue | RAW MATERIALS | kg | -3.0005
ethanol, from liquid hot water pre-treatment of agricultural residue, according to LiuF2021 | ammonium_sulfate | RAW MATERIALS | kg | -0.10537
heat, low temperature, from forest residue | co2_emission_biogenic_long | EMISSION | kg | 0.10613
ethanol, from liquid hot water pre-treatment of agricultural residue, according to LiuF2021 | co2_feedstock | BY-PRODUCT CREDITS | kg | 0.86087
ethanol, from liquid hot water pre-treatment of agricultural residue, according to LiuF2021 | corn_steep_liquor | RAW MATERIALS | kg | -0.10444
ethanol, from liquid hot water pre-treatment of agricultural residue, according to LiuF2021 | electricity | BY-PRODUCT CREDITS | kWh | 0.37281
ethanol, from liquid hot water pre-treatment of agricultural residue, according to LiuF2021 | ethanol | PRODUCT | kg | 1
ethanol, from liquid hot water pre-treatment of agricultural residue, according to LiuF2021 | glucose | RAW MATERIALS | kg | -0.2471
ethanol, from liquid hot water pre-treatment of agricultural residue, according to LiuF2021 | sulfuric_acid | RAW MATERIALS | kg | -0.098451
ethanol, from liquid hot water pre-treatment of agricultural residue, according to LiuF2021 | water | RAW MATERIALS | kg | -14.8299
ethanol, from liquid hot water pre-treatment of agricultural residue, according to Wang2013 | agricultural_residue | RAW MATERIALS | kg | -4.2698
hydrogen, from forest residue gasification, ccu | co2_emission_biogenic_long | EMISSION | kg | 20.253
ethanol, from liquid hot water pre-treatment of agricultural residue, according to Wang2013 | co2_feedstock | BY-PRODUCT CREDITS | kg | 0.86087
ethanol, from liquid hot water pre-treatment of agricultural residue, according to Wang2013 | corn_steep_liquor | RAW MATERIALS | kg | -0.060204
ethanol, from liquid hot water pre-treatment of agricultural residue, according to Wang2013 | electricity | BY-PRODUCT CREDITS | kWh | 0.8579
ethanol, from liquid hot water pre-treatment of agricultural residue, according to Wang2013 | enzyme | RAW MATERIALS | kg | -0.21827
ethanol, from liquid hot water pre-treatment of agricultural residue, according to Wang2013 | ethanol | PRODUCT | kg | 1
ethanol, from liquid hot water pre-treatment of agricultural residue, according to Wang2013 | water | RAW MATERIALS | kg | -14.8299
ethanol, from liquid hot water pre-treatment of forest residue, according to LiuF2021 | ammonium_sulfate | RAW MATERIALS | kg | -0.10537
lactic acid, from steam explosion pre-treatment of forest residue, according to Mandegari2018 | co2_emission_biogenic_long | EMISSION | kg | 2.409
ethanol, from liquid hot water pre-treatment of forest residue, according to LiuF2021 | co2_feedstock | BY-PRODUCT CREDITS | kg | 0.86087
ethanol, from liquid hot water pre-treatment of forest residue, according to LiuF2021 | corn_steep_liquor | RAW MATERIALS | kg | -0.10444
ethanol, from liquid hot water pre-treatment of forest residue, according to LiuF2021 | electricity | BY-PRODUCT CREDITS | kWh | 0.37281
ethanol, from liquid hot water pre-treatment of forest residue, according to LiuF2021 | ethanol | PRODUCT | kg | 1
ethanol, from liquid hot water pre-treatment of forest residue, according to LiuF2021 | forest_residue | RAW MATERIALS | kg | -3.0005
ethanol, from liquid hot water pre-treatment of forest residue, according to LiuF2021 | glucose | RAW MATERIALS | kg | -0.2471
ethanol, from liquid hot water pre-treatment of forest residue, according to LiuF2021 | sulfuric_acid | RAW MATERIALS | kg | -0.098451
ethanol, from liquid hot water pre-treatment of forest residue, according to LiuF2021 | water | RAW MATERIALS | kg | -14.8299
methanol, from forest residue gasification, base | co2_emission_biogenic_long | EMISSION | kg | 2.3761
ethanol, from liquid hot water pre-treatment of forest residue, according to Wang2013 | co2_feedstock | BY-PRODUCT CREDITS | kg | 0.86087
ethanol, from liquid hot water pre-treatment of forest residue, according to Wang2013 | corn_steep_liquor | RAW MATERIALS | kg | -0.060204
ethanol, from liquid hot water pre-treatment of forest residue, according to Wang2013 | electricity | BY-PRODUCT CREDITS | kWh | 0.8579
ethanol, from liquid hot water pre-treatment of forest residue, according to Wang2013 | enzyme | RAW MATERIALS | kg | -0.21827
ethanol, from liquid hot water pre-treatment of forest residue, according to Wang2013 | ethanol | PRODUCT | kg | 1
ethanol, from liquid hot water pre-treatment of forest residue, according to Wang2013 | forest_residue | RAW MATERIALS | kg | -4.2698
ethanol, from liquid hot water pre-treatment of forest residue, according to Wang2013 | water | RAW MATERIALS | kg | -14.8299
ethanol, from steam explosion pre-treatment of agricultural residue, according to Wang2013 | agricultural_residue | RAW MATERIALS | kg | -4.5369
methanol, from forest residue gasification, beccs | co2_emission_biogenic_long | EMISSION | kg | 1.2553
ethanol, from steam explosion pre-treatment of agricultural residue, according to Wang2013 | co2_feedstock | BY-PRODUCT CREDITS | kg | 0.86087
ethanol, from steam explosion pre-treatment of agricultural residue, according to Wang2013 | corn_steep_liquor | RAW MATERIALS | kg | -0.064297
ethanol, from steam explosion pre-treatment of agricultural residue, according to Wang2013 | electricity | BY-PRODUCT CREDITS | kWh | 1.2583
ethanol, from steam explosion pre-treatment of agricultural residue, according to Wang2013 | enzyme | RAW MATERIALS | kg | -0.19839
ethanol, from steam explosion pre-treatment of agricultural residue, according to Wang2013 | ethanol | PRODUCT | kg | 1
ethanol, from steam explosion pre-treatment of agricultural residue, according to Wang2013 | water | RAW MATERIALS | kg | -16.3967
methanol, from forest residue gasification, combined with co2 hydrogenation | co2_emission_biogenic_long | EMISSION | kg | 0.74476
ethanol, from steam explosion pre-treatment of forest residue, according to Wang2013 | co2_feedstock | BY-PRODUCT CREDITS | kg | 0.86087
ethanol, from steam explosion pre-treatment of forest residue, according to Wang2013 | corn_steep_liquor | RAW MATERIALS | kg | -0.064297
ethanol, from steam explosion pre-treatment of forest residue, according to Wang2013 | electricity | BY-PRODUCT CREDITS | kWh | 1.2583
ethanol, from steam explosion pre-treatment of forest residue, according to Wang2013 | enzyme | RAW MATERIALS | kg | -0.19839
ethanol, from steam explosion pre-treatment of forest residue, according to Wang2013 | ethanol | PRODUCT | kg | 1
ethanol, from steam explosion pre-treatment of forest residue, according to Wang2013 | forest_residue | RAW MATERIALS | kg | -4.5369
ethanol, from steam explosion pre-treatment of forest residue, according to Wang2013 | water | RAW MATERIALS | kg | -16.3967
ethanol, from steam explosion with acid catalyst pre-treatment of agricultural residue, according to Wang2013 | agricultural_residue | RAW MATERIALS | kg | -3.9821
ethanol, from steam explosion with acid catalyst pre-treatment of agricultural residue, according to Wang2013 | ammonia | RAW MATERIALS | kg | -0.073016
organosolv lignin, from organosolv pre-treatment of forest residue, according to Moncada2017 | co2_emission_biogenic_long | EMISSION | kg | 1.6136
ethanol, from steam explosion with acid catalyst pre-treatment of agricultural residue, according to Wang2013 | co2_feedstock | BY-PRODUCT CREDITS | kg | 0.86087
ethanol, from steam explosion with acid catalyst pre-treatment of agricultural residue, according to Wang2013 | corn_steep_liquor | RAW MATERIALS | kg | -0.056195
ethanol, from steam explosion with acid catalyst pre-treatment of agricultural residue, according to Wang2013 | electricity | UTILITIES | kWh | -0.069892
ethanol, from steam explosion with acid catalyst pre-treatment of agricultural residue, according to Wang2013 | enzyme | RAW MATERIALS | kg | -0.17513
ethanol, from steam explosion with acid catalyst pre-treatment of agricultural residue, according to Wang2013 | ethanol | PRODUCT | kg | 1
ethanol, from steam explosion with acid catalyst pre-treatment of agricultural residue, according to Wang2013 | lime | RAW MATERIALS | kg | -0.069336
ethanol, from steam explosion with acid catalyst pre-treatment of agricultural residue, according to Wang2013 | sodium_hydroxide | RAW MATERIALS | kg | -0.087088
ethanol, from steam explosion with acid catalyst pre-treatment of agricultural residue, according to Wang2013 | sulfuric_acid | RAW MATERIALS | kg | -0.137
ethanol, from steam explosion with acid catalyst pre-treatment of agricultural residue, according to Wang2013 | water | RAW MATERIALS | kg | -9.1419
ethanol, from steam explosion with acid catalyst pre-treatment of forest residue, according to Wang2013 | ammonia | RAW MATERIALS | kg | -0.073016
organosolv lignin, from organosolv pre-treatment of forest residue, according to Nitzsche2016 | co2_emission_biogenic_long | EMISSION | kg | 1.312
ethanol, from steam explosion with acid catalyst pre-treatment of forest residue, according to Wang2013 | co2_feedstock | BY-PRODUCT CREDITS | kg | 0.86087
ethanol, from steam explosion with acid catalyst pre-treatment of forest residue, according to Wang2013 | corn_steep_liquor | RAW MATERIALS | kg | -0.056195
ethanol, from steam explosion with acid catalyst pre-treatment of forest residue, according to Wang2013 | electricity | UTILITIES | kWh | -0.069892
ethanol, from steam explosion with acid catalyst pre-treatment of forest residue, according to Wang2013 | enzyme | RAW MATERIALS | kg | -0.17513
ethanol, from steam explosion with acid catalyst pre-treatment of forest residue, according to Wang2013 | ethanol | PRODUCT | kg | 1
ethanol, from steam explosion with acid catalyst pre-treatment of forest residue, according to Wang2013 | forest_residue | RAW MATERIALS | kg | -3.9821
ethanol, from steam explosion with acid catalyst pre-treatment of forest residue, according to Wang2013 | lime | RAW MATERIALS | kg | -0.069336
ethanol, from steam explosion with acid catalyst pre-treatment of forest residue, according to Wang2013 | sodium_hydroxide | RAW MATERIALS | kg | -0.087088
ethanol, from steam explosion with acid catalyst pre-treatment of forest residue, according to Wang2013 | sulfuric_acid | RAW MATERIALS | kg | -0.137
ethanol, from steam explosion with acid catalyst pre-treatment of forest residue, according to Wang2013 | water | RAW MATERIALS | kg | -9.1419
ethanol, from wet oxidation pre-treatment of agricultural residue, according to Wang2013 | agricultural_residue | RAW MATERIALS | kg | -4.8719
succinic acid, from steam explosion pre-treatment of forest residue, according to Kosamia2023 | co2_emission_biogenic_long | EMISSION | kg | 4.2968
ethanol, from wet oxidation pre-treatment of agricultural residue, according to Wang2013 | co2_feedstock | BY-PRODUCT CREDITS | kg | 0.86087
ethanol, from wet oxidation pre-treatment of agricultural residue, according to Wang2013 | corn_steep_liquor | RAW MATERIALS | kg | -0.068401
ethanol, from wet oxidation pre-treatment of agricultural residue, according to Wang2013 | electricity | BY-PRODUCT CREDITS | kWh | 1.3971
ethanol, from wet oxidation pre-treatment of agricultural residue, according to Wang2013 | enzyme | RAW MATERIALS | kg | -0.22157
ethanol, from wet oxidation pre-treatment of agricultural residue, according to Wang2013 | ethanol | PRODUCT | kg | 1
ethanol, from wet oxidation pre-treatment of agricultural residue, according to Wang2013 | water | RAW MATERIALS | kg | -18.2056
syngas, from forest residue gasification | co2_emission_biogenic_long | EMISSION | kg | 2.1036
ethanol, from wet oxidation pre-treatment of forest residue, according to Wang2013 | co2_feedstock | BY-PRODUCT CREDITS | kg | 0.86087
ethanol, from wet oxidation pre-treatment of forest residue, according to Wang2013 | corn_steep_liquor | RAW MATERIALS | kg | -0.068401
ethanol, from wet oxidation pre-treatment of forest residue, according to Wang2013 | electricity | BY-PRODUCT CREDITS | kWh | 1.3971
ethanol, from wet oxidation pre-treatment of forest residue, according to Wang2013 | enzyme | RAW MATERIALS | kg | -0.22157
ethanol, from wet oxidation pre-treatment of forest residue, according to Wang2013 | ethanol | PRODUCT | kg | 1
ethanol, from wet oxidation pre-treatment of forest residue, according to Wang2013 | forest_residue | RAW MATERIALS | kg | -4.8719
ethanol, from wet oxidation pre-treatment of forest residue, according to Wang2013 | water | RAW MATERIALS | kg | -18.2056
ethylene, from ethanol dehydration, according to Nitzsche2016 | steam_high | BY-PRODUCT CREDITS | MJ | 5.7462
ethylene, from ethanol dehydration, according to Nitzsche2016 | ethylene | PRODUCT | kg | 1
ethylene, from ethanol dehydration, according to Nitzsche2016 | ethanol | RAW MATERIALS | kg | -1.6779
ethylene, from ethanol dehydration, according to Nitzsche2016 | refrigerant_energy | RAW MATERIALS | MJ | -1.1077
ethylene, from ethanol dehydration, according to Nitzsche2016 | sodium_hydroxide | RAW MATERIALS | kg | -0.0057692
ethylene, from ethanol dehydration, according to Nitzsche2016 | water | RAW MATERIALS | kg | -0.086538
ethylene, from ethanol dehydration, according to Nitzsche2016 | cooling_water | UTILITIES | MJ | -2.0769
ethylene, from ethanol dehydration, according to Nitzsche2016 | electricity | UTILITIES | kWh | -0.23077
ethylene, from ethanol dehydration, according to Nitzsche2016 | heat_high | UTILITIES | MJ | -1.7308
ethylene, from methanol-to-olefins | electricity | UTILITIES | kWh | -0.458
ethylene, from methanol-to-olefins | ethylene | PRODUCT | kg | 1
ethylene, from methanol-to-olefins | methanol | RAW MATERIALS | kg | -2.571
ethylene, from methanol-to-olefins | steam_high | UTILITIES | MJ | -5.5872
fdca, from cellulose via HMF | cellulose | RAW MATERIALS | kg | -1.8488
fdca, from cellulose via HMF | cooling_water | UTILITIES | MJ | -2.3361
fdca, from cellulose via HMF | electricity | UTILITIES | kg | -0.12093
fdca, from cellulose via HMF | fdca | PRODUCT | kg | 1
fdca, from cellulose via HMF | heat_high | UTILITIES | MJ | -1.3153
fdca, from cellulose via HMF | lime | RAW MATERIALS | kg | -0.043478
fdca, from cellulose via HMF | oxygen_liquid | RAW MATERIALS | kg | -0.88426
fdca, from cellulose via HMF | sulfuric_acid | RAW MATERIALS | kg | -0.12982
fdca, from cellulose via HMF | tetrahydrofuran | RAW MATERIALS | kg | -0.034905
furfural, from organosolv pre-treatment of agricultural residue, according to Moncada2017 | agricultural_residue | RAW MATERIALS | kg | -1.7799
xylose, from liquid hot water pre-treatment of forest residue, according to LiuF2021 | co2_emission_biogenic_long | EMISSION | kg | 3.1586
furfural, from organosolv pre-treatment of agricultural residue, according to Moncada2017 | cooling_water | UTILITIES | MJ | -1.7766
furfural, from organosolv pre-treatment of agricultural residue, according to Moncada2017 | electricity | BY-PRODUCT CREDITS | kWh | 0.51722
furfural, from organosolv pre-treatment of agricultural residue, according to Moncada2017 | furfural | PRODUCT | kg | 1
furfural, from organosolv pre-treatment of agricultural residue, according to Moncada2017 | steam_high | UTILITIES | MJ | -0.080105
furfural, from organosolv pre-treatment of agricultural residue, according to Moncada2017 | sulfuric_acid | RAW MATERIALS | kg | -0.010681
furfural, from organosolv pre-treatment of agricultural residue, according to Moncada2017 | water | RAW MATERIALS | kg | -7.6919
cellulose, from organosolv pre-treatment of agricultural residue, according to Moncada2017 | co2_emission_biogenic_short | EMISSION | kg | 1.1125
furfural, from organosolv pre-treatment of forest residue, according to Moncada2017 | cooling_water | UTILITIES | MJ | -1.7766
furfural, from organosolv pre-treatment of forest residue, according to Moncada2017 | electricity | BY-PRODUCT CREDITS | kWh | 0.51722
furfural, from organosolv pre-treatment of forest residue, according to Moncada2017 | forest_residue | RAW MATERIALS | kg | -1.7799
furfural, from organosolv pre-treatment of forest residue, according to Moncada2017 | furfural | PRODUCT | kg | 1
furfural, from organosolv pre-treatment of forest residue, according to Moncada2017 | steam_high | UTILITIES | MJ | -0.080105
furfural, from organosolv pre-treatment of forest residue, according to Moncada2017 | sulfuric_acid | RAW MATERIALS | kg | -0.010681
furfural, from organosolv pre-treatment of forest residue, according to Moncada2017 | water | RAW MATERIALS | kg | -7.6919
glucose, from organosolv pre-treatment of agricultural residue, according to Moncada2017 | agricultural_residue | RAW MATERIALS | kg | -1.7799
cellulose, from organosolv pre-treatment of agricultural residue, according to Nitzsche2016 | co2_emission_biogenic_short | EMISSION | kg | 0.89588
glucose, from organosolv pre-treatment of agricultural residue, according to Moncada2017 | cooling_water | UTILITIES | MJ | -1.7766
glucose, from organosolv pre-treatment of agricultural residue, according to Moncada2017 | electricity | BY-PRODUCT CREDITS | kWh | 0.51722
glucose, from organosolv pre-treatment of agricultural residue, according to Moncada2017 | enzyme | RAW MATERIALS | kg | -0.027855
glucose, from organosolv pre-treatment of agricultural residue, according to Moncada2017 | glucose | PRODUCT | kg | 1
glucose, from organosolv pre-treatment of agricultural residue, according to Moncada2017 | steam_high | UTILITIES | MJ | -0.080105
glucose, from organosolv pre-treatment of agricultural residue, according to Moncada2017 | sulfuric_acid | RAW MATERIALS | kg | -0.010681
glucose, from organosolv pre-treatment of agricultural residue, according to Moncada2017 | water | RAW MATERIALS | kg | -7.6919
glucose, from organosolv pre-treatment of agricultural residue, according to Nitzsche2016 | agricultural_residue | RAW MATERIALS | kg | -1.561
electricity_biogenic, from forest residue | forest_residue | RAW MATERIALS | kg | -0.47368
glucose, from organosolv pre-treatment of agricultural residue, according to Nitzsche2016 | cooling_water | UTILITIES | MJ | -0.66312
glucose, from organosolv pre-treatment of agricultural residue, according to Nitzsche2016 | electricity | UTILITIES | kWh | -0.37139
glucose, from organosolv pre-treatment of agricultural residue, according to Nitzsche2016 | enzyme | RAW MATERIALS | kg | -0.0052598
glucose, from organosolv pre-treatment of agricultural residue, according to Nitzsche2016 | glucose | PRODUCT | kg | 1
glucose, from organosolv pre-treatment of agricultural residue, according to Nitzsche2016 | heat_high | BY-PRODUCT CREDITS | MJ | 12.1384
glucose, from organosolv pre-treatment of agricultural residue, according to Nitzsche2016 | steam_high | UTILITIES | MJ | -2.7087
glucose, from organosolv pre-treatment of agricultural residue, according to Nitzsche2016 | water | RAW MATERIALS | kg | -9.8595
ethanol, from dilute acid pre-treatment of agricultural residue, according to Wang2013 | co2_emission_biogenic_short | EMISSION | kg | 5.239
glucose, from organosolv pre-treatment of forest residue, according to Moncada2017 | cooling_water | UTILITIES | MJ | -1.7766
glucose, from organosolv pre-treatment of forest residue, according to Moncada2017 | electricity | BY-PRODUCT CREDITS | kWh | 0.51722
glucose, from organosolv pre-treatment of forest residue, according to Moncada2017 | enzyme | RAW MATERIALS | kg | -0.027855
glucose, from organosolv pre-treatment of forest residue, according to Moncada2017 | forest_residue | RAW MATERIALS | kg | -1.7799
glucose, from organosolv pre-treatment of forest residue, according to Moncada2017 | glucose | PRODUCT | kg | 1
glucose, from organosolv pre-treatment of forest residue, according to Moncada2017 | steam_high | UTILITIES | MJ | -0.080105
glucose, from organosolv pre-treatment of forest residue, according to Moncada2017 | sulfuric_acid | RAW MATERIALS | kg | -0.010681
glucose, from organosolv pre-treatment of forest residue, according to Moncada2017 | water | RAW MATERIALS | kg | -7.6919
ethanol, from liquid hot water pre-treatment of agricultural residue, according to LiuF2021 | co2_emission_biogenic_short | EMISSION | kg | 2.9265
glucose, from organosolv pre-treatment of forest residue, according to Nitzsche2016 | cooling_water | UTILITIES | MJ | -0.66312
glucose, from organosolv pre-treatment of forest residue, according to Nitzsche2016 | electricity | UTILITIES | kWh | -0.37139
glucose, from organosolv pre-treatment of forest residue, according to Nitzsche2016 | enzyme | RAW MATERIALS | kg | -0.0052598
glucose, from organosolv pre-treatment of forest residue, according to Nitzsche2016 | forest_residue | RAW MATERIALS | kg | -1.561
glucose, from organosolv pre-treatment of forest residue, according to Nitzsche2016 | glucose | PRODUCT | kg | 1
glucose, from organosolv pre-treatment of forest residue, according to Nitzsche2016 | heat_high | BY-PRODUCT CREDITS | MJ | 12.1384
glucose, from organosolv pre-treatment of forest residue, according to Nitzsche2016 | steam_high | UTILITIES | MJ | -2.7087
glucose, from organosolv pre-treatment of forest residue, according to Nitzsche2016 | water | RAW MATERIALS | kg | -9.8595
heat, high temperature, from forest residue | forest_residue | RAW MATERIALS | kg | -0.055556
ethanol, from liquid hot water pre-treatment of agricultural residue, according to Wang2013 | co2_emission_biogenic_short | EMISSION | kg | 4.9602
heat, high temperature, from agricultural residue | heat_high | PRODUCT | MJ | 1
ethanol, from steam explosion pre-treatment of agricultural residue, according to Wang2013 | co2_emission_biogenic_short | EMISSION | kg | 5.444
heat, high temperature, from forest residue | heat_high | PRODUCT | MJ | 1
electricity_biogenic, from agricultural residue | nmvoc_emission | EMISSION | kg | 2.3116e-05
heat, low temperature, from agricultural residue | agricultural_residue | RAW MATERIALS | kg | -0.063492
ethanol, from steam explosion with acid catalyst pre-treatment of agricultural residue, according to Wang2013 | co2_emission_biogenic_short | EMISSION | kg | 4.4391
heat, low temperature, from agricultural residue | heat_low | PRODUCT | MJ | 1
heat, low temperature, from electricity | electricity | UTILITIES | kWh | -0.28058
heat, low temperature, from electricity | heat_low | PRODUCT | MJ | 1
ethanol, from wet oxidation pre-treatment of agricultural residue, according to Wang2013 | co2_emission_biogenic_short | EMISSION | kg | 6.0508
heat, low temperature, from forest residue | forest_residue | RAW MATERIALS | kg | -0.055556
heat, low temperature, from forest residue | heat_low | PRODUCT | MJ | 1
hydrogen, from agricultural residue gasification, ccu | agricultural_residue | RAW MATERIALS | kg | -17.9893
furfural, from organosolv pre-treatment of agricultural residue, according to Moncada2017 | co2_emission_biogenic_short | EMISSION | kg | 1.4374
hydrogen, from agricultural residue gasification, ccu | co2_feedstock | BY-PRODUCT CREDITS | kg | 14.1125
hydrogen, from agricultural residue gasification, ccu | electricity | UTILITIES | kWh | -1.193
hydrogen, from agricultural residue gasification, ccu | hydrogen | PRODUCT | kg | 1
hydrogen, from agricultural residue gasification, ccu | oxygen_liquid | RAW MATERIALS | kg | -4.6624
hydrogen, from agricultural residue gasification, ccu | steam_high | UTILITIES | MJ | -2.9817
hydrogen, from agricultural residue gasification, ccu | water | RAW MATERIALS | kg | -9.51
glucose, from organosolv pre-treatment of agricultural residue, according to Moncada2017 | co2_emission_biogenic_short | EMISSION | kg | 1.4374
hydrogen, from forest residue gasification, ccu | co2_feedstock | BY-PRODUCT CREDITS | kg | 14.1125
hydrogen, from forest residue gasification, ccu | electricity | UTILITIES | kWh | -1.193
hydrogen, from forest residue gasification, ccu | forest_residue | RAW MATERIALS | kg | -17.9893
hydrogen, from forest residue gasification, ccu | hydrogen | PRODUCT | kg | 1
hydrogen, from forest residue gasification, ccu | oxygen_liquid | RAW MATERIALS | kg | -4.6624
hydrogen, from forest residue gasification, ccu | steam_high | UTILITIES | MJ | -2.9817
hydrogen, from forest residue gasification, ccu | water | RAW MATERIALS | kg | -9.51
hydrogen, from PEM electrolysis | electricity | UTILITIES | kWh | -54
hydrogen, from PEM electrolysis | hydrogen | PRODUCT | kg | 1
hydrogen, from PEM electrolysis | water | RAW MATERIALS | kg | -14
lactic acid, from steam explosion pre-treatment of agricultural residue, according to Mandegari2018 | agricultural_residue | RAW MATERIALS | kg | -2.0288
glucose, from organosolv pre-treatment of agricultural residue, according to Nitzsche2016 | co2_emission_biogenic_short | EMISSION | kg | 1.1575
lactic acid, from steam explosion pre-treatment of agricultural residue, according to Mandegari2018 | cooling_water | UTILITIES | MJ | -2.3826
lactic acid, from steam explosion pre-treatment of agricultural residue, according to Mandegari2018 | corn_steep_liquor | RAW MATERIALS | kg | -0.047324
lactic acid, from steam explosion pre-treatment of agricultural residue, according to Mandegari2018 | electricity | BY-PRODUCT CREDITS | kWh | 0.39016
lactic acid, from steam explosion pre-treatment of agricultural residue, according to Mandegari2018 | lactic_acid | PRODUCT | kg | 1
lactic acid, from steam explosion pre-treatment of agricultural residue, according to Mandegari2018 | sodium_hydroxide | RAW MATERIALS | kg | -0.001301
lactic acid, from steam explosion pre-treatment of agricultural residue, according to Mandegari2018 | sulfur_dioxide | RAW MATERIALS | kg | -0.018967
lactic acid, from steam explosion pre-treatment of agricultural residue, according to Mandegari2018 | trimethylamine | RAW MATERIALS | kg | -0.023784
lactic acid, from steam explosion pre-treatment of agricultural residue, according to Mandegari2018 | water | RAW MATERIALS | kg | -16.3967
electricity_biogenic, from agricultural residue | nox_emission_energy | EMISSION | kg | 0.00054
lactic acid, from steam explosion pre-treatment of forest residue, according to Mandegari2018 | cooling_water | UTILITIES | MJ | -2.3826
lactic acid, from steam explosion pre-treatment of forest residue, according to Mandegari2018 | corn_steep_liquor | RAW MATERIALS | kg | -0.047324
lactic acid, from steam explosion pre-treatment of forest residue, according to Mandegari2018 | electricity | BY-PRODUCT CREDITS | kWh | 0.39016
lactic acid, from steam explosion pre-treatment of forest residue, according to Mandegari2018 | forest_residue | RAW MATERIALS | kg | -2.0288
lactic acid, from steam explosion pre-treatment of forest residue, according to Mandegari2018 | lactic_acid | PRODUCT | kg | 1
lactic acid, from steam explosion pre-treatment of forest residue, according to Mandegari2018 | sodium_hydroxide | RAW MATERIALS | kg | -0.001301
lactic acid, from steam explosion pre-treatment of forest residue, according to Mandegari2018 | sulfur_dioxide | RAW MATERIALS | kg | -0.018967
lactic acid, from steam explosion pre-treatment of forest residue, according to Mandegari2018 | trimethylamine | RAW MATERIALS | kg | -0.023784
lactic acid, from steam explosion pre-treatment of forest residue, according to Mandegari2018 | water | RAW MATERIALS | kg | -16.3967
methanol, from agricultural residue gasification, base | agricultural_residue | RAW MATERIALS | kg | -1.9636
heat, low temperature, from agricultural residue | co2_emission_biogenic_short | EMISSION | kg | 0.11501
methanol, from agricultural residue gasification, base | methanol | PRODUCT | kg | 1
methanol, from agricultural residue gasification, base | water | RAW MATERIALS | kg | -2.9475
methanol, from agricultural residue gasification, beccs | agricultural_residue | RAW MATERIALS | kg | -1.9636
hydrogen, from agricultural residue gasification, ccu | co2_emission_biogenic_short | EMISSION | kg | 18.4721
methanol, from agricultural residue gasification, beccs | co2_feedstock | BY-PRODUCT CREDITS | kg | 1.1208
methanol, from agricultural residue gasification, beccs | methanol | PRODUCT | kg | 1
methanol, from agricultural residue gasification, beccs | water | RAW MATERIALS | kg | -2.9475
methanol, from agricultural residue gasification, combined with co2 hydrogenation | agricultural_residue | RAW MATERIALS | kg | -1.1099
lactic acid, from steam explosion pre-treatment of agricultural residue, according to Mandegari2018 | co2_emission_biogenic_short | EMISSION | kg | 2.2082
methanol, from agricultural residue gasification, combined with co2 hydrogenation | electricity | UTILITIES | kWh | -0.2197
methanol, from agricultural residue gasification, combined with co2 hydrogenation | hydrogen | RAW MATERIALS | kg | -0.083991
methanol, from agricultural residue gasification, combined with co2 hydrogenation | methanol | PRODUCT | kg | 1
methanol, from agricultural residue gasification, combined with co2 hydrogenation | water | RAW MATERIALS | kg | -1.6661
methanol, from agricultural residue gasification, base | co2_emission_biogenic_short | EMISSION | kg | 2.1817
methanol, from co2 hydrogenation | co2_feedstock | RAW MATERIALS | kg | -1.4573
methanol, from co2 hydrogenation | electricity | UTILITIES | kWh | -0.25763
methanol, from co2 hydrogenation | hydrogen | RAW MATERIALS | kg | -0.1932
methanol, from co2 hydrogenation | methanol | PRODUCT | kg | 1
methanol, from agricultural residue gasification, beccs | co2_emission_biogenic_short | EMISSION | kg | 1.0609
methanol, from forest residue gasification, base | forest_residue | RAW MATERIALS | kg | -1.9636
methanol, from forest residue gasification, base | methanol | PRODUCT | kg | 1
methanol, from forest residue gasification, base | water | RAW MATERIALS | kg | -2.9475
methanol, from forest residue gasification, beccs | forest_residue | RAW MATERIALS | kg | -1.9636
methanol, from agricultural residue gasification, combined with co2 hydrogenation | co2_emission_biogenic_short | EMISSION | kg | 0.63487
methanol, from forest residue gasification, beccs | co2_feedstock | BY-PRODUCT CREDITS | kg | 1.1208
methanol, from forest residue gasification, beccs | methanol | PRODUCT | kg | 1
methanol, from forest residue gasification, beccs | water | RAW MATERIALS | kg | -2.9475
methanol, from forest residue gasification, combined with co2 hydrogenation | forest_residue | RAW MATERIALS | kg | -1.1099
organosolv lignin, from organosolv pre-treatment of agricultural residue, according to Moncada2017 | co2_emission_biogenic_short | EMISSION | kg | 1.4374
methanol, from forest residue gasification, combined with co2 hydrogenation | electricity | UTILITIES | kWh | -0.2197
methanol, from forest residue gasification, combined with co2 hydrogenation | hydrogen | RAW MATERIALS | kg | -0.083991
methanol, from forest residue gasification, combined with co2 hydrogenation | methanol | PRODUCT | kg | 1
methanol, from forest residue gasification, combined with co2 hydrogenation | water | RAW MATERIALS | kg | -1.6661
nitric_acid, from ammonia | ammonia | RAW MATERIALS | kg | -0.26915
nitric_acid, from ammonia | electricity | UTILITIES | kWh | -0.0078977
organosolv lignin, from organosolv pre-treatment of agricultural residue, according to Nitzsche2016 | co2_emission_biogenic_short | EMISSION | kg | 1.1575
nitric_acid, from ammonia | nitric_acid | PRODUCT | kg | 1
nitric_acid, from ammonia | water | RAW MATERIALS | kg | -0.41415
nitrogen, from crogenic air separation, base | electricity | UTILITIES | kWh | -0.549
nitrogen, from crogenic air separation, base | nitrogen_liquid | PRODUCT | kg | 1
nitrogen, from crogenic air separation, improved | electricity | UTILITIES | kWh | -0.258
nitrogen, from crogenic air separation, improved | nitrogen_liquid | PRODUCT | kg | 1
organosolv lignin, from organosolv pre-treatment of agricultural residue, according to Moncada2017 | agricultural_residue | RAW MATERIALS | kg | -1.7799
succinic acid, from steam explosion pre-treatment of agricultural residue, according to Kosamia2023 | co2_emission_biogenic_short | EMISSION | kg | 3.9968
organosolv lignin, from organosolv pre-treatment of agricultural residue, according to Moncada2017 | cooling_water | UTILITIES | MJ | -1.7766
organosolv lignin, from organosolv pre-treatment of agricultural residue, according to Moncada2017 | electricity | BY-PRODUCT CREDITS | kWh | 0.51722
organosolv lignin, from organosolv pre-treatment of agricultural residue, according to Moncada2017 | organosolv_lignin | PRODUCT | kg | 1
organosolv lignin, from organosolv pre-treatment of agricultural residue, according to Moncada2017 | steam_high | UTILITIES | MJ | -0.080105
organosolv lignin, from organosolv pre-treatment of agricultural residue, according to Moncada2017 | sulfuric_acid | RAW MATERIALS | kg | -0.010681
organosolv lignin, from organosolv pre-treatment of agricultural residue, according to Moncada2017 | water | RAW MATERIALS | kg | -7.6919
organosolv lignin, from organosolv pre-treatment of agricultural residue, according to Nitzsche2016 | agricultural_residue | RAW MATERIALS | kg | -1.561
syngas, from agricultural residue gasification | co2_emission_biogenic_short | EMISSION | kg | 1.9233
organosolv lignin, from organosolv pre-treatment of agricultural residue, according to Nitzsche2016 | cooling_water | UTILITIES | MJ | -0.66312
organosolv lignin, from organosolv pre-treatment of agricultural residue, according to Nitzsche2016 | electricity | UTILITIES | kWh | -0.37139
organosolv lignin, from organosolv pre-treatment of agricultural residue, according to Nitzsche2016 | heat_high | BY-PRODUCT CREDITS | MJ | 12.1384
organosolv lignin, from organosolv pre-treatment of agricultural residue, according to Nitzsche2016 | organosolv_lignin | PRODUCT | kg | 1
organosolv lignin, from organosolv pre-treatment of agricultural residue, according to Nitzsche2016 | steam_high | UTILITIES | MJ | -2.7087
organosolv lignin, from organosolv pre-treatment of agricultural residue, according to Nitzsche2016 | water | RAW MATERIALS | kg | -9.8595
xylose, from liquid hot water pre-treatment of agricultural residue, according to LiuF2021 | co2_emission_biogenic_short | EMISSION | kg | 2.8308
organosolv lignin, from organosolv pre-treatment of forest residue, according to Moncada2017 | cooling_water | UTILITIES | MJ | -1.7766
organosolv lignin, from organosolv pre-treatment of forest residue, according to Moncada2017 | electricity | BY-PRODUCT CREDITS | kWh | 0.51722
organosolv lignin, from organosolv pre-treatment of forest residue, according to Moncada2017 | forest_residue | RAW MATERIALS | kg | -1.7799
organosolv lignin, from organosolv pre-treatment of forest residue, according to Moncada2017 | organosolv_lignin | PRODUCT | kg | 1
organosolv lignin, from organosolv pre-treatment of forest residue, according to Moncada2017 | steam_high | UTILITIES | MJ | -0.080105
organosolv lignin, from organosolv pre-treatment of forest residue, according to Moncada2017 | sulfuric_acid | RAW MATERIALS | kg | -0.010681
organosolv lignin, from organosolv pre-treatment of forest residue, according to Moncada2017 | water | RAW MATERIALS | kg | -7.6919
electricity_biogenic, from agricultural residue | pm25_emission_energy | EMISSION | kg | 7.5789e-05
organosolv lignin, from organosolv pre-treatment of forest residue, according to Nitzsche2016 | cooling_water | UTILITIES | MJ | -0.66312
organosolv lignin, from organosolv pre-treatment of forest residue, according to Nitzsche2016 | electricity | UTILITIES | kWh | -0.37139
organosolv lignin, from organosolv pre-treatment of forest residue, according to Nitzsche2016 | forest_residue | RAW MATERIALS | kg | -1.561
organosolv lignin, from organosolv pre-treatment of forest residue, according to Nitzsche2016 | heat_high | BY-PRODUCT CREDITS | MJ | 12.1384
organosolv lignin, from organosolv pre-treatment of forest residue, according to Nitzsche2016 | organosolv_lignin | PRODUCT | kg | 1
organosolv lignin, from organosolv pre-treatment of forest residue, according to Nitzsche2016 | steam_high | UTILITIES | MJ | -2.7087
organosolv lignin, from organosolv pre-treatment of forest residue, according to Nitzsche2016 | water | RAW MATERIALS | kg | -9.8595
oxygen, from cryogenic air separation, base | electricity | UTILITIES | kWh | -0.638
oxygen, from cryogenic air separation, base | oxygen_liquid | PRODUCT | kg | 1
oxygen, from cryogenic air separation, improved | electricity | UTILITIES | kWh | -0.252
oxygen, from cryogenic air separation, improved | oxygen_liquid | PRODUCT | kg | 1
pbs, from 1,4-BDO and succinic acid | bdo_14 | RAW MATERIALS | kg | -0.68
pbs, from 1,4-BDO and succinic acid | cooling_water_kg | UTILITIES | kg | -0.26
pbs, from 1,4-BDO and succinic acid | electricity | UTILITIES | kWh | -0.07
pbs, from 1,4-BDO and succinic acid | pbs | PRODUCT | kg | 1
pbs, from 1,4-BDO and succinic acid | steam_high | UTILITIES | MJ | -8.25
pbs, from 1,4-BDO and succinic acid | succinic_acid | RAW MATERIALS | kg | -0.69
pbs, from 1,4-BDO and succinic acid | water | RAW MATERIALS | kg | -0.49
electricity_biogenic, from agricultural residue | sox_emission_energy | EMISSION | kg | 0.00054
pbs, from glucose, according to Ioannidou2022 | pbs | PRODUCT | kg | 1
pbs, from glucose, according to Ioannidou2022 | ammonium_sulfate | RAW MATERIALS | kg | -0.108
pbs, from glucose, according to Ioannidou2022 | co2_feedstock | RAW MATERIALS | kg | -0.1788
pbs, from glucose, according to Ioannidou2022 | hydrochloric_acid | RAW MATERIALS | kg | -0.15648
pbs, from glucose, according to Ioannidou2022 | magnesium_oxide | RAW MATERIALS | kg | -0.16376
pbs, from glucose, according to Ioannidou2022 | sodium_hydroxide | RAW MATERIALS | kg | -0.2204
pbs, from glucose, according to Ioannidou2022 | sodium_phosphate | RAW MATERIALS | kg | -0.1826
pbs, from glucose, according to Ioannidou2022 | water | RAW MATERIALS | kg | -24.6813
pbs, from glucose, according to Ioannidou2022 | cooling_water_kg | UTILITIES | kg | -213.4
pbs, from glucose, according to Ioannidou2022 | electricity | UTILITIES | kWh | -1.3832
pbs, from glucose, according to Ioannidou2022 | steam_high | UTILITIES | MJ | -12.2909
phb, from glucose fermentation | co2_feedstock | BY-PRODUCT CREDITS | kg | 0.92093
electricity_biogenic, from forest residue | co_emission | EMISSION | kg | 0.00085263
phb, from glucose fermentation | phb | PRODUCT | kg | 1
phb, from glucose fermentation | ammonia | RAW MATERIALS | kg | -0.047619
phb, from glucose fermentation | ammonium_sulfate | RAW MATERIALS | kg | -0.0148
phb, from glucose fermentation | glucose | RAW MATERIALS | kg | -2.8557
phb, from glucose fermentation | magnesium_sulfate | RAW MATERIALS | kg | -0.0209
phb, from glucose fermentation | potassium_sulfate | RAW MATERIALS | kg | -0.0186
phb, from glucose fermentation | sds | RAW MATERIALS | kg | -0.28571
phb, from glucose fermentation | sodium_hypochlorite | RAW MATERIALS | kg | -0.1375
phb, from glucose fermentation | water | RAW MATERIALS | kg | -2.6316
phb, from glucose fermentation | cooling_water_kg | UTILITIES | kg | -712.5
phb, from glucose fermentation | electricity | UTILITIES | kWh | -1.3929
phb, from glucose fermentation | steam_high | UTILITIES | MJ | -10.89
potato starch, from potato | electricity | UTILITIES | kWh | -0.1675
potato starch, from potato | heat_high | UTILITIES | MJ | -1.624
potato starch, from potato | potato | RAW MATERIALS | kg | -3.92
potato starch, from potato | potato_starch | PRODUCT | kg | 1
potato starch, from potato | water | RAW MATERIALS | kg | -3.727
propylene, from methanol-to-olefins | electricity | UTILITIES | kWh | -0.458
propylene, from methanol-to-olefins | methanol | RAW MATERIALS | kg | -2.571
propylene, from methanol-to-olefins | propylene | PRODUCT | kg | 1
propylene, from methanol-to-olefins | steam_high | UTILITIES | MJ | -5.5872
p-xylene, from methanol-to-aromatics | cooling_water | UTILITIES | MJ | -0.48829
p-xylene, from methanol-to-aromatics | electricity | UTILITIES | kWh | -0.12131
p-xylene, from methanol-to-aromatics | methanol | RAW MATERIALS | kg | -2.5911
p-xylene, from methanol-to-aromatics | p-xylene | PRODUCT | kg | 1
p-xylene, from methanol-to-aromatics | steam_high | UTILITIES | MJ | -4.9386
sodium acetate, from sodium hydroxide and acetic acid | acetic_acid | RAW MATERIALS | kg | -0.772
sodium acetate, from sodium hydroxide and acetic acid | electricity | UTILITIES | kWh | -0.333
sodium acetate, from sodium hydroxide and acetic acid | heat_high | UTILITIES | MJ | -2
sodium acetate, from sodium hydroxide and acetic acid | sodium_acetate | PRODUCT | kg | 1
sodium acetate, from sodium hydroxide and acetic acid | sodium_hydroxide | RAW MATERIALS | kg | -0.513
steam, high temperature, from heat | electricity | UTILITIES | kWh | -0.00808
steam, high temperature, from heat | heat_high | UTILITIES | MJ | -1.28
steam, high temperature, from heat | steam_high | PRODUCT | MJ | 1
steam, high temperature, from heat | water | RAW MATERIALS | kg | -0.061818
steam, low temperature, from heat | electricity | UTILITIES | kWh | -0.00808
steam, low temperature, from heat | heat_high | UTILITIES | MJ | -1.28
steam, low temperature, from heat | steam_low | PRODUCT | MJ | 1
steam, low temperature, from heat | water | RAW MATERIALS | kg | -0.061818
succinic acid, from glucose, according to Leiva2023 | co2_feedstock | RAW MATERIALS | kg | -0.26
succinic acid, from glucose, according to Leiva2023 | electricity | UTILITIES | kWh | -1.76
succinic acid, from glucose, according to Leiva2023 | glucose | RAW MATERIALS | kg | -1.28
succinic acid, from glucose, according to Leiva2023 | hydrochloric_acid | RAW MATERIALS | kg | -0.402
succinic acid, from glucose, according to Leiva2023 | magnesium_oxide | RAW MATERIALS | kg | -0.2381
succinic acid, from glucose, according to Leiva2023 | sodium_hydroxide | RAW MATERIALS | kg | -0.2
succinic acid, from glucose, according to Leiva2023 | succinic_acid | PRODUCT | kg | 1
succinic acid, from glucose, according to Leiva2023 | water | RAW MATERIALS | kg | -3.49
succinic acid, from glucose, according to Leiva2023 | yeast | RAW MATERIALS | kg | -0.09
succinic acid, from steam explosion pre-treatment of agricultural residue, according to Kosamia2023 | agricultural_residue | RAW MATERIALS | kg | -3.03
succinic acid, from steam explosion pre-treatment of agricultural residue, according to Kosamia2023 | ammonia | RAW MATERIALS | kg | -0.01
electricity_biogenic, from forest residue | nmvoc_emission | EMISSION | kg | 2.3116e-05
succinic acid, from steam explosion pre-treatment of agricultural residue, according to Kosamia2023 | electricity | BY-PRODUCT CREDITS | kWh | 0.18
succinic acid, from steam explosion pre-treatment of agricultural residue, according to Kosamia2023 | enzyme | RAW MATERIALS | kg | -0.02
succinic acid, from steam explosion pre-treatment of agricultural residue, according to Kosamia2023 | lime | RAW MATERIALS | kg | -0.13
succinic acid, from steam explosion pre-treatment of agricultural residue, according to Kosamia2023 | succinic_acid | PRODUCT | kg | 1
succinic acid, from steam explosion pre-treatment of agricultural residue, according to Kosamia2023 | sulfuric_acid | RAW MATERIALS | kg | -0.41
succinic acid, from steam explosion pre-treatment of agricultural residue, according to Kosamia2023 | trimethylamine | RAW MATERIALS | kg | -0.04
succinic acid, from steam explosion pre-treatment of agricultural residue, according to Kosamia2023 | water | RAW MATERIALS | kg | -18.25
succinic acid, from steam explosion pre-treatment of forest residue, according to Kosamia2023 | ammonia | RAW MATERIALS | kg | -0.01
electricity_biogenic, from forest residue | nox_emission_energy | EMISSION | kg | 0.00054
succinic acid, from steam explosion pre-treatment of forest residue, according to Kosamia2023 | electricity | BY-PRODUCT CREDITS | kWh | 0.18
succinic acid, from steam explosion pre-treatment of forest residue, according to Kosamia2023 | enzyme | RAW MATERIALS | kg | -0.02
succinic acid, from steam explosion pre-treatment of forest residue, according to Kosamia2023 | forest_residue | RAW MATERIALS | kg | -3.03
succinic acid, from steam explosion pre-treatment of forest residue, according to Kosamia2023 | lime | RAW MATERIALS | kg | -0.13
succinic acid, from steam explosion pre-treatment of forest residue, according to Kosamia2023 | succinic_acid | PRODUCT | kg | 1
succinic acid, from steam explosion pre-treatment of forest residue, according to Kosamia2023 | sulfuric_acid | RAW MATERIALS | kg | -0.41
succinic acid, from steam explosion pre-treatment of forest residue, according to Kosamia2023 | trimethylamine | RAW MATERIALS | kg | -0.04
succinic acid, from steam explosion pre-treatment of forest residue, according to Kosamia2023 | water | RAW MATERIALS | kg | -18.25
sulfur dioxide, from sulfur | electricity | UTILITIES | kWh | -0.39906
sulfur dioxide, from sulfur | sulfur | RAW MATERIALS | kg | -0.55
sulfur dioxide, from sulfur | sulfur_dioxide | PRODUCT | kg | 1
syngas, from agricultural residue gasification | agricultural_residue | RAW MATERIALS | kg | -1.8209
electricity_biogenic, from forest residue | pm25_emission_energy | EMISSION | kg | 7.5789e-05
syngas, from agricultural residue gasification | electricity | UTILITIES | kWh | -0.20682
syngas, from agricultural residue gasification | oxygen_liquid | RAW MATERIALS | kg | -0.8389
syngas, from agricultural residue gasification | steam_high | BY-PRODUCT CREDITS | MJ | 5.2947
syngas, from agricultural residue gasification | syngas_2_to_1 | PRODUCT | kg | 1
syngas, from agricultural residue gasification | water | RAW MATERIALS | kg | -1.2343
electricity_biogenic, from forest residue | sox_emission_energy | EMISSION | kg | 0.00054
syngas, from forest residue gasification | electricity | UTILITIES | kWh | -0.20682
syngas, from forest residue gasification | forest_residue | RAW MATERIALS | kg | -1.8209
syngas, from forest residue gasification | oxygen_liquid | RAW MATERIALS | kg | -0.8389
syngas, from forest residue gasification | steam_high | BY-PRODUCT CREDITS | MJ | 5.2947
syngas, from forest residue gasification | syngas_2_to_1 | PRODUCT | kg | 1
syngas, from forest residue gasification | water | RAW MATERIALS | kg | -1.2343
syngas_1_to_1, from mixing of co and h2 | carbon_monoxide | RAW MATERIALS | kg | -0.93372
syngas_1_to_1, from mixing of co and h2 | hydrogen | RAW MATERIALS | kg | -0.066282
syngas_1_to_1, from mixing of co and h2 | syngas_1_to_1 | PRODUCT | kg | 1
syngas_1p8_to_1, from mixing of co and h2 | carbon_monoxide | RAW MATERIALS | kg | -0.8867
syngas_1p8_to_1, from mixing of co and h2 | hydrogen | RAW MATERIALS | kg | -0.1133
syngas_1p8_to_1, from mixing of co and h2 | syngas_1p8_to_1 | PRODUCT | kg | 1
syngas_2_to_1, from mixing of co and h2 | carbon_monoxide | RAW MATERIALS | kg | -0.87568
syngas_2_to_1, from mixing of co and h2 | hydrogen | RAW MATERIALS | kg | -0.12432
syngas_2_to_1, from mixing of co and h2 | syngas_2_to_1 | PRODUCT | kg | 1
syngas_3_to_1, from mixing of co and h2 | carbon_monoxide | RAW MATERIALS | kg | -0.82443
syngas_3_to_1, from mixing of co and h2 | hydrogen | RAW MATERIALS | kg | -0.17557
syngas_3_to_1, from mixing of co and h2 | syngas_3_to_1 | PRODUCT | kg | 1
tetrahydrofuran, from 1,4-BDO dehydrogenation | bdo_14 | RAW MATERIALS | kg | -1.2626
tetrahydrofuran, from 1,4-BDO dehydrogenation | electricity | RAW MATERIALS | kWh | -0.1125
tetrahydrofuran, from 1,4-BDO dehydrogenation | heat_high | UTILITIES | MJ | -0.65835
tetrahydrofuran, from 1,4-BDO dehydrogenation | tetrahydrofuran | PRODUCT | kg | 1
toluene, from methanol-to-aromatics | cooling_water | UTILITIES | MJ | -0.48829
toluene, from methanol-to-aromatics | electricity | UTILITIES | kWh | -0.12131
toluene, from methanol-to-aromatics | methanol | RAW MATERIALS | kg | -2.5911
toluene, from methanol-to-aromatics | steam_high | UTILITIES | MJ | -4.9386
toluene, from methanol-to-aromatics | toluene | PRODUCT | kg | 1
trimethylamine, from methanol and ammonia, mass balance only | ammonia | RAW MATERIALS | kg | -0.288
trimethylamine, from methanol and ammonia, mass balance only | methanol | RAW MATERIALS | kg | -1.627
trimethylamine, from methanol and ammonia, mass balance only | trimethylamine | PRODUCT | kg | 1
xylose mother liquor, from liquid hot water pre-treatment of agricultural residue, according to LiuF2021 | agricultural_residue | RAW MATERIALS | kg | -1.5336
xylose mother liquor, from liquid hot water pre-treatment of agricultural residue, according to LiuF2021 | xylose_mother_liquor | PRODUCT | kg | 1
xylose mother liquor, from liquid hot water pre-treatment of forest residue, according to LiuF2021 | forest_residue | RAW MATERIALS | kg | -1.5336
xylose mother liquor, from liquid hot water pre-treatment of forest residue, according to LiuF2021 | xylose_mother_liquor | PRODUCT | kg | 1
xylose, from liquid hot water pre-treatment of agricultural residue, according to LiuF2021 | agricultural_residue | RAW MATERIALS | kg | -1.5336
electricity_biogenic, from agricultural residue | water | RAW MATERIALS | kg | -0.00787
xylose, from liquid hot water pre-treatment of agricultural residue, according to LiuF2021 | electricity | BY-PRODUCT CREDITS | kWh | 0.44705
xylose, from liquid hot water pre-treatment of agricultural residue, according to LiuF2021 | lime | RAW MATERIALS | kg | -0.072038
xylose, from liquid hot water pre-treatment of agricultural residue, according to LiuF2021 | sulfuric_acid | RAW MATERIALS | kg | -0.05032
xylose, from liquid hot water pre-treatment of agricultural residue, according to LiuF2021 | water | RAW MATERIALS | kg | -14.8299
xylose, from liquid hot water pre-treatment of agricultural residue, according to LiuF2021 | xylose | PRODUCT | kg | 1
electricity_biogenic, from forest residue | water | RAW MATERIALS | kg | -0.00787
xylose, from liquid hot water pre-treatment of forest residue, according to LiuF2021 | electricity | BY-PRODUCT CREDITS | kWh | 0.44705
xylose, from liquid hot water pre-treatment of forest residue, according to LiuF2021 | forest_residue | RAW MATERIALS | kg | -1.5336
xylose, from liquid hot water pre-treatment of forest residue, according to LiuF2021 | lime | RAW MATERIALS | kg | -0.072038
xylose, from liquid hot water pre-treatment of forest residue, according to LiuF2021 | sulfuric_acid | RAW MATERIALS | kg | -0.05032
xylose, from liquid hot water pre-treatment of forest residue, according to LiuF2021 | water | RAW MATERIALS | kg | -14.8299
xylose, from liquid hot water pre-treatment of forest residue, according to LiuF2021 | xylose | PRODUCT | kg | 1
electricity, from electricity_biogenic_long | electricity | PRODUCT | kWh | 1
electricity, from electricity_biogenic_long | electricity_biogenic_long | RAW MATERIALS | kWh | -1
heat, high temperature, from agricultural residue | co_emission | EMISSION | kg | 0.0001
heat, high temperature, from agricultural residue | nmvoc_emission | EMISSION | kg | 2.7111e-06
heat, high temperature, from agricultural residue | nox_emission_energy | EMISSION | kg | 6.3333e-05
heat, high temperature, from agricultural residue | pm25_emission_energy | EMISSION | kg | 8.8889e-06
heat, high temperature, from agricultural residue | sox_emission_energy | EMISSION | kg | 6.3333e-05
heat, high temperature, from forest residue | co_emission | EMISSION | kg | 0.0001
heat, high temperature, from forest residue | nmvoc_emission | EMISSION | kg | 2.7111e-06
heat, high temperature, from forest residue | nox_emission_energy | EMISSION | kg | 6.3333e-05
heat, high temperature, from forest residue | pm25_emission_energy | EMISSION | kg | 8.8889e-06
heat, high temperature, from forest residue | sox_emission_energy | EMISSION | kg | 6.3333e-05
methanol, from forest residue gasification, with co2 capture | oxygen_liquid | RAW MATERIALS | kg | -0.78593
methanol, from forest residue gasification, with co2 capture | methanol | PRODUCT | kg | 1
methanol, from forest residue gasification, with co2 capture | electricity | UTILITIES | kWh | -0.6507
methanol, from forest residue gasification, with co2 capture | water | RAW MATERIALS | kg | -0.11621
methanol, from forest residue gasification, with co2 capture | forest_residue | RAW MATERIALS | kg | -1.9901
methanol, from forest residue gasification, with co2 capture | co2_feedstock | BY-PRODUCT CREDITS | kg | 1.4715
methanol, from forest residue gasification, with co2 capture | co2_emission_biogenic_long | EMISSION | kg | 0.9553
methanol, from agricultural residue gasification, with co2 capture | oxygen_liquid | RAW MATERIALS | kg | -0.78593
methanol, from agricultural residue gasification, with co2 capture | methanol | PRODUCT | kg | 1
methanol, from agricultural residue gasification, with co2 capture | electricity | UTILITIES | kWh | -0.6507
methanol, from agricultural residue gasification, with co2 capture | water | RAW MATERIALS | kg | -0.11621
methanol, from agricultural residue gasification, with co2 capture | agricultural_residue | RAW MATERIALS | kg | -2.0989
methanol, from agricultural residue gasification, with co2 capture | co2_feedstock | BY-PRODUCT CREDITS | kg | 1.4715
methanol, from agricultural residue gasification, with co2 capture | co2_emission_biogenic_short | EMISSION | kg | 0.9553
methanol, from forest residue gasification, without co2 capture | oxygen_liquid | RAW MATERIALS | kg | -0.78593
methanol, from forest residue gasification, without co2 capture | methanol | PRODUCT | kg | 1
methanol, from forest residue gasification, without co2 capture | electricity | UTILITIES | kWh | -0.44852
methanol, from forest residue gasification, without co2 capture | water | RAW MATERIALS | kg | -0.11621
methanol, from forest residue gasification, without co2 capture | forest_residue | RAW MATERIALS | kg | -1.9901
methanol, from forest residue gasification, without co2 capture | co2_emission_biogenic_long | EMISSION | kg | 2.4268
methanol, from agricultural residue gasification, without co2 capture | oxygen_liquid | RAW MATERIALS | kg | -0.78593
methanol, from agricultural residue gasification, without co2 capture | methanol | PRODUCT | kg | 1
methanol, from agricultural residue gasification, without co2 capture | electricity | UTILITIES | kWh | -0.44852
methanol, from agricultural residue gasification, without co2 capture | water | RAW MATERIALS | kg | -0.11621
methanol, from agricultural residue gasification, without co2 capture | agricultural_residue | RAW MATERIALS | kg | -2.0989
methanol, from agricultural residue gasification, without co2 capture | co2_emission_biogenic_short | EMISSION | kg | 2.4268
nitric_acid, from ammonia | n2o_emission | EMISSION | kg | 0.00066341
nitric_acid, from ammonia | nh3_emission | EMISSION | kg | 0.0023219
nitric_acid, from ammonia | nox_emission_chemical | EMISSION | kg | 0.00040752
sulfur dioxide, from sulfur | sox_emission_chemical | EMISSION | kg | 0.047
tetrahydrofuran, from 1,4-BDO dehydrogenation | co2_emission | EMISSION | kg | 0.017778
methanol, from forest residue gasification, with co2 capture, according to Charalambous | methanol | PRODUCT | kg | 1
methanol, from forest residue gasification, with co2 capture, according to Charalambous | electricity | UTILITIES | kWh | -0.15488
methanol, from forest residue gasification, with co2 capture, according to Charalambous | forest_residue | RAW MATERIALS | kg | -1.9901
methanol, from forest residue gasification, with co2 capture, according to Charalambous | co2_feedstock | BY-PRODUCT CREDITS | kg | 1.36
methanol, from forest residue gasification, with co2 capture, according to Charalambous | co2_emission_fossil | EMISSION | kg | 0.13
methanol, from forest residue gasification, with co2 capture, according to Charalambous | co2_emission_biogenic_long | EMISSION | kg | 1.0668
methanol, from forest residue gasification, with co2 capture, according to Charalambous | cooling_water | UTILITIES | MJ | -4.352
methanol, from agricultural residue gasification, with co2 capture, according to Charalambous | methanol | PRODUCT | kg | 1
methanol, from agricultural residue gasification, with co2 capture, according to Charalambous | electricity | UTILITIES | kWh | -0.15488
methanol, from agricultural residue gasification, with co2 capture, according to Charalambous | agricultural_residue | RAW MATERIALS | kg | -1.9901
methanol, from agricultural residue gasification, with co2 capture, according to Charalambous | co2_feedstock | BY-PRODUCT CREDITS | kg | 1.36
methanol, from agricultural residue gasification, with co2 capture, according to Charalambous | co2_emission_fossil | EMISSION | kg | 0.13
methanol, from agricultural residue gasification, with co2 capture, according to Charalambous | co2_emission_biogenic_short | EMISSION | kg | 0.86982
methanol, from agricultural residue gasification, with co2 capture, according to Charalambous | cooling_water | UTILITIES | MJ | -4.352
heat, high temperature, from forest residue | nh3_emission_energy | EMISSION | kg | 0
heat, high temperature, from agricultural residue | nh3_emission_energy | EMISSION | kg | 0
electricity_biogenic, from agricultural residue | nh3_emission_energy | EMISSION | kg | 0
electricity_biogenic, from forest residue | nh3_emission_energy | EMISSION | kg | 0

## Sheet2
1 | kWh | 3.6 | MJ | electricity |  | biomass large | biomass small | waste
|  | 9.4737 | MJ | biomass | SO2 | 57 | 76 | 20 | g/GJ | 1e-06 | kg/MJ
| SO2 | 0.00054 | 0.00072 |  | Nox | 57 | 246 | 81
| Nox | 0.00054 | 0.0023305 |  | PM | 8 | 11 | 4
| PM | 7.5789e-05 | 0.00010421
[8 empty] | waste |  | 35 | MJ/kg plastic
[5 empty] | SO2 |  |  | 0.0007 | kg/kg
1 | MJ |  |  | Heat | Nox |  |  | 0.002835 | kg/kg
|  | 1.1111 | MJ | biomass | PM |  |  | 0.00014 | kg/kg
| SO2 | 6.3333e-05 | 8.4444e-05
| Nox | 6.3333e-05 | 0.00027333
| PM | 8.8889e-06 | 1.2222e-05

## pm_emissions
product_name | technology | pollutant | unit | value | value_lower | value_upper | source | link | include
adipic_acid | tier 1 | co_emission | kg/kg | 0.0004 | 0.0002 | 0.0008 | table 3-4 | https://www.eea.europa.eu/publications/emep-eea-guidebook-2023/part-b-sectoral-guidance-chapters/2-industrial-processes-and-product-use/2-b-chemical-industry/2-b-chemical-industry-2023/view | yes
adipic_acid | tier 1 | nox_emission | kg/kg | 0.008 | 0.004 | 0.016 | table 3-4 | https://www.eea.europa.eu/publications/emep-eea-guidebook-2023/part-b-sectoral-guidance-chapters/2-industrial-processes-and-product-use/2-b-chemical-industry/2-b-chemical-industry-2023/view | yes
ammonia | tier 1 | co_emission | kg/kg | 0.0001 | 5e-05 | 0.0002 | table 3-2 | https://www.eea.europa.eu/publications/emep-eea-guidebook-2023/part-b-sectoral-guidance-chapters/2-industrial-processes-and-product-use/2-b-chemical-industry/2-b-chemical-industry-2023/view | yes
ammonia | steam reforming | co_emission | kg/kg | 6e-06 | 2e-06 | 2e-05 | table 3-7 | https://www.eea.europa.eu/publications/emep-eea-guidebook-2023/part-b-sectoral-guidance-chapters/2-industrial-processes-and-product-use/2-b-chemical-industry/2-b-chemical-industry-2023/view | no
ammonia | partial oxidation | co_emission | kg/kg | 0.0001 | 1e-06 | 0.0002 | table 3-8 | https://www.eea.europa.eu/publications/emep-eea-guidebook-2023/part-b-sectoral-guidance-chapters/2-industrial-processes-and-product-use/2-b-chemical-industry/2-b-chemical-industry-2023/view | no
ammonia | tier 1 | nh3_emission | kg/kg | 1e-05 | 6e-06 | 3.2e-05 | table 3-2 | https://www.eea.europa.eu/publications/emep-eea-guidebook-2023/part-b-sectoral-guidance-chapters/2-industrial-processes-and-product-use/2-b-chemical-industry/2-b-chemical-industry-2023/view | yes
ammonia | steam reforming | nh3_emission | kg/kg | 5e-05 | 1e-06 | 0.0001 | table 3-7 | https://www.eea.europa.eu/publications/emep-eea-guidebook-2023/part-b-sectoral-guidance-chapters/2-industrial-processes-and-product-use/2-b-chemical-industry/2-b-chemical-industry-2023/view | no
ammonia | steam reforming | nmvoc_emission | kg/kg | 9e-05 | 1e-05 | 0.0003 | table 3-7 | https://www.eea.europa.eu/publications/emep-eea-guidebook-2023/part-b-sectoral-guidance-chapters/2-industrial-processes-and-product-use/2-b-chemical-industry/2-b-chemical-industry-2023/view | no
ammonia | tier 1 | nox_emission | kg/kg | 0.001 | 5e-05 | 0.334 | table 3-2 | https://www.eea.europa.eu/publications/emep-eea-guidebook-2023/part-b-sectoral-guidance-chapters/2-industrial-processes-and-product-use/2-b-chemical-industry/2-b-chemical-industry-2023/view | yes
ammonia | steam reforming | nox_emission | kg/kg | 0.001 | 0.0003 | 0.0013 | table 3-7 | https://www.eea.europa.eu/publications/emep-eea-guidebook-2023/part-b-sectoral-guidance-chapters/2-industrial-processes-and-product-use/2-b-chemical-industry/2-b-chemical-industry-2023/view | no
ammonia | partial oxidation | nox_emission | kg/kg | 0.001 | 5e-05 | 0.334 | table 3-8 | https://www.eea.europa.eu/publications/emep-eea-guidebook-2023/part-b-sectoral-guidance-chapters/2-industrial-processes-and-product-use/2-b-chemical-industry/2-b-chemical-industry-2023/view | no
ammonia | bat, steam reforming | nox_emission | kg/kg | 0.00032 | 0.00029 | 0.00032 | table 4-1 | https://www.eea.europa.eu/publications/emep-eea-guidebook-2023/part-b-sectoral-guidance-chapters/2-industrial-processes-and-product-use/2-b-chemical-industry/2-b-chemical-industry-2023/view | no
ammonia | bat, heat exchange autothermal reforming | _emission | kg/kg | 0.000175 | 0.000175 | 0.000175 | table 4-2 | https://www.eea.europa.eu/publications/emep-eea-guidebook-2023/part-b-sectoral-guidance-chapters/2-industrial-processes-and-product-use/2-b-chemical-industry/2-b-chemical-industry-2023/view | no
ethylbenzene | tier 1 | nmvoc_emission | kg/kg | 0.0001 | 1e-06 | 0.002 | table 3-56 | https://www.eea.europa.eu/publications/emep-eea-guidebook-2023/part-b-sectoral-guidance-chapters/2-industrial-processes-and-product-use/2-b-chemical-industry/2-b-chemical-industry-2023/view | yes
ethylene | steam cracking of naphtha | nmvoc_emission | kg/kg | 0.0006 | 3e-05 | 0.006 | table 3-36 | https://www.eea.europa.eu/publications/emep-eea-guidebook-2023/part-b-sectoral-guidance-chapters/2-industrial-processes-and-product-use/2-b-chemical-industry/2-b-chemical-industry-2023/view | yes
ethylene_oxide | tier 1 | nmvoc_emission | kg/kg | 0.002 | 0.0005 | 0.003 | table 3-52 | https://www.eea.europa.eu/publications/emep-eea-guidebook-2023/part-b-sectoral-guidance-chapters/2-industrial-processes-and-product-use/2-b-chemical-industry/2-b-chemical-industry-2023/view | no
formaldehyde | silver process | co_emission | kg/kg | 0.012 | 0.01 | 0.014 | table 3-53 | https://www.eea.europa.eu/publications/emep-eea-guidebook-2023/part-b-sectoral-guidance-chapters/2-industrial-processes-and-product-use/2-b-chemical-industry/2-b-chemical-industry-2023/view | no
formaldehyde | oxide process | co_emission | kg/kg | 0.0002 | 0.0001 | 0.0003 | table 3-54 | https://www.eea.europa.eu/publications/emep-eea-guidebook-2023/part-b-sectoral-guidance-chapters/2-industrial-processes-and-product-use/2-b-chemical-industry/2-b-chemical-industry-2023/view | yes
formaldehyde | silver process, thermal or catalytic incineration | co_emission | kg/kg | 0.0002 | 0.0001 | 0.0003 | table 3-55 | https://www.eea.europa.eu/publications/emep-eea-guidebook-2023/part-b-sectoral-guidance-chapters/2-industrial-processes-and-product-use/2-b-chemical-industry/2-b-chemical-industry-2023/view | no
formaldehyde | silver process | nmvoc_emission | kg/kg | 0.007 | 0.006 | 0.01 | table 3-53 | https://www.eea.europa.eu/publications/emep-eea-guidebook-2023/part-b-sectoral-guidance-chapters/2-industrial-processes-and-product-use/2-b-chemical-industry/2-b-chemical-industry-2023/view | no
formaldehyde | oxide process | nmvoc_emission | kg/kg | 0.0015 | 0.0005 | 0.005 | table 3-54 | https://www.eea.europa.eu/publications/emep-eea-guidebook-2023/part-b-sectoral-guidance-chapters/2-industrial-processes-and-product-use/2-b-chemical-industry/2-b-chemical-industry-2023/view | yes
formaldehyde | silver process, thermal or catalytic incineration | nmvoc_emission | kg/kg | 1.6e-06 | 8e-07 | 3.2e-06 | table 3-55 | https://www.eea.europa.eu/publications/emep-eea-guidebook-2023/part-b-sectoral-guidance-chapters/2-industrial-processes-and-product-use/2-b-chemical-industry/2-b-chemical-industry-2023/view | no
gpps | tier 1 | nmvoc_emission | kg/kg | 0.00012 | 5e-05 | 0.0003 | table 3-45 | https://www.eea.europa.eu/publications/emep-eea-guidebook-2023/part-b-sectoral-guidance-chapters/2-industrial-processes-and-product-use/2-b-chemical-industry/2-b-chemical-industry-2023/view | yes
gpps | bat, tier 1 | nmvoc_emission | kg/kg | 8.5e-05 | 8.5e-05 | 8.5e-05 | table 4-14 | https://www.eea.europa.eu/publications/emep-eea-guidebook-2023/part-b-sectoral-guidance-chapters/2-industrial-processes-and-product-use/2-b-chemical-industry/2-b-chemical-industry-2023/view | no
hdpe | tier 1 | nmvoc_emission | kg/kg | 0.0023 | 0.0019 | 0.0058 | table 3-40 | https://www.eea.europa.eu/publications/emep-eea-guidebook-2023/part-b-sectoral-guidance-chapters/2-industrial-processes-and-product-use/2-b-chemical-industry/2-b-chemical-industry-2023/view | yes
hdpe | bat, tier 1, new plants | nmvoc_emission | kg/kg | 0.0004 | 0.0003 | 0.0005 | table 4-9 | https://www.eea.europa.eu/publications/emep-eea-guidebook-2023/part-b-sectoral-guidance-chapters/2-industrial-processes-and-product-use/2-b-chemical-industry/2-b-chemical-industry-2023/view | no
hips | tier 1 | nmvoc_emission | kg/kg | 0.00012 | 5e-05 | 0.001 | table 3-46 | https://www.eea.europa.eu/publications/emep-eea-guidebook-2023/part-b-sectoral-guidance-chapters/2-industrial-processes-and-product-use/2-b-chemical-industry/2-b-chemical-industry-2023/view | yes
hips | bat, tier 1 | nmvoc_emission | kg/kg | 8.5e-05 | 8.5e-05 | 8.5e-05 | table 4-13 | https://www.eea.europa.eu/publications/emep-eea-guidebook-2023/part-b-sectoral-guidance-chapters/2-industrial-processes-and-product-use/2-b-chemical-industry/2-b-chemical-industry-2023/view | no
ldpe | tier 1 | nmvoc_emission | kg/kg | 0.0024 | 0.001 | 0.0045 | table 3-39 | https://www.eea.europa.eu/publications/emep-eea-guidebook-2023/part-b-sectoral-guidance-chapters/2-industrial-processes-and-product-use/2-b-chemical-industry/2-b-chemical-industry-2023/view | yes
ldpe | bat, tier 1, new plants | nmvoc_emission | kg/kg | 0.0008 | 0.0007 | 0.0011 | table 4-7 | https://www.eea.europa.eu/publications/emep-eea-guidebook-2023/part-b-sectoral-guidance-chapters/2-industrial-processes-and-product-use/2-b-chemical-industry/2-b-chemical-industry-2023/view | no
nitric_acid | tier 1 | nox_emission | kg/kg | 0.01 | 0.0005 | 0.015 | table 3-3 | https://www.eea.europa.eu/publications/emep-eea-guidebook-2023/part-b-sectoral-guidance-chapters/2-industrial-processes-and-product-use/2-b-chemical-industry/2-b-chemical-industry-2023/view | yes
nitric_acid | low pressure process, no abatement | nox_emission | kg/kg | 0.012 | 0.01 | 0.02 | table 3-9 | https://www.eea.europa.eu/publications/emep-eea-guidebook-2023/part-b-sectoral-guidance-chapters/2-industrial-processes-and-product-use/2-b-chemical-industry/2-b-chemical-industry-2023/view | no
nitric_acid | low pressure process, no abatement, usa | nox_emission | kg/kg | 0.0035 | 0.002 | 0.0086 | table 3-10 | https://www.eea.europa.eu/publications/emep-eea-guidebook-2023/part-b-sectoral-guidance-chapters/2-industrial-processes-and-product-use/2-b-chemical-industry/2-b-chemical-industry-2023/view | no
nitric_acid | medium pressure process | nox_emission | kg/kg | 0.0075 | 0.005 | 0.012 | table 3-11 | https://www.eea.europa.eu/publications/emep-eea-guidebook-2023/part-b-sectoral-guidance-chapters/2-industrial-processes-and-product-use/2-b-chemical-industry/2-b-chemical-industry-2023/view | no
nitric_acid | high pressure process | nox_emission | kg/kg | 0.003 | 0.0015 | 0.005 | table 3-12 | https://www.eea.europa.eu/publications/emep-eea-guidebook-2023/part-b-sectoral-guidance-chapters/2-industrial-processes-and-product-use/2-b-chemical-industry/2-b-chemical-industry-2023/view | no
nitric_acid | direct strong acid process | nox_emission | kg/kg | 0.0005 | 0.0001 | 0.001 | table 3-13 | https://www.eea.europa.eu/publications/emep-eea-guidebook-2023/part-b-sectoral-guidance-chapters/2-industrial-processes-and-product-use/2-b-chemical-industry/2-b-chemical-industry-2023/view | no
nitric_acid | catalytic reduction abatement | nox_emission | kg/kg | 0.0004 | 1e-05 | 0.0008 | table 3-14 | https://www.eea.europa.eu/publications/emep-eea-guidebook-2023/part-b-sectoral-guidance-chapters/2-industrial-processes-and-product-use/2-b-chemical-industry/2-b-chemical-industry-2023/view | no
nitric_acid | extended absorption | nox_emission | kg/kg | 0.0009 | 0.0004 | 0.0014 | table 3-15 | https://www.eea.europa.eu/publications/emep-eea-guidebook-2023/part-b-sectoral-guidance-chapters/2-industrial-processes-and-product-use/2-b-chemical-industry/2-b-chemical-industry-2023/view | no
pp | tier 1 | nmvoc_emission | kg/kg | 0.004 | 0.0005 | 0.02 | table 3-43 | https://www.eea.europa.eu/publications/emep-eea-guidebook-2023/part-b-sectoral-guidance-chapters/2-industrial-processes-and-product-use/2-b-chemical-industry/2-b-chemical-industry-2023/view | yes
propylene | steam cracking of naphtha | nmvoc_emission | kg/kg | 0.0006 | 3e-05 | 0.006 | table 3-36 | https://www.eea.europa.eu/publications/emep-eea-guidebook-2023/part-b-sectoral-guidance-chapters/2-industrial-processes-and-product-use/2-b-chemical-industry/2-b-chemical-industry-2023/view | yes
pvc | suspension | nmvoc_emission | kg/kg | 9.6e-05 | 4e-05 | 0.003 | table 3-41 | https://www.eea.europa.eu/publications/emep-eea-guidebook-2023/part-b-sectoral-guidance-chapters/2-industrial-processes-and-product-use/2-b-chemical-industry/2-b-chemical-industry-2023/view | yes
pvc | emulsion | nmvoc_emission | kg/kg | 0.000813 | 1.8e-05 | 0.001 | table 3-42 | https://www.eea.europa.eu/publications/emep-eea-guidebook-2023/part-b-sectoral-guidance-chapters/2-industrial-processes-and-product-use/2-b-chemical-industry/2-b-chemical-industry-2023/view | no
pvc | bat, suspension | nmvoc_emission | kg/kg | 3.2e-05 | 1.8e-05 | 4.5e-05 | table 4-11 | https://www.eea.europa.eu/publications/emep-eea-guidebook-2023/part-b-sectoral-guidance-chapters/2-industrial-processes-and-product-use/2-b-chemical-industry/2-b-chemical-industry-2023/view | no
pvc | bat, emulsion | nmvoc_emission | kg/kg | 0.0003 | 0.0001 | 0.0005 | table 4-12 | https://www.eea.europa.eu/publications/emep-eea-guidebook-2023/part-b-sectoral-guidance-chapters/2-industrial-processes-and-product-use/2-b-chemical-industry/2-b-chemical-industry-2023/view | no
pvc | suspension | pm25_emission | kg/kg | 5e-06 | 2e-06 | 5e-05 | table 3-41 | https://www.eea.europa.eu/publications/emep-eea-guidebook-2023/part-b-sectoral-guidance-chapters/2-industrial-processes-and-product-use/2-b-chemical-industry/2-b-chemical-industry-2023/view | yes
pvc | emulsion | pm25_emission | kg/kg | 5e-06 | 2e-06 | 5e-05 | table 3-42 | https://www.eea.europa.eu/publications/emep-eea-guidebook-2023/part-b-sectoral-guidance-chapters/2-industrial-processes-and-product-use/2-b-chemical-industry/2-b-chemical-industry-2023/view | no
styrene | tier 1 | nmvoc_emission | kg/kg | 0.001 | 5e-05 | 0.02 | table 3-44 | https://www.eea.europa.eu/publications/emep-eea-guidebook-2023/part-b-sectoral-guidance-chapters/2-industrial-processes-and-product-use/2-b-chemical-industry/2-b-chemical-industry-2023/view | yes
sulfuric_acid | single absorption | sox_emission | kg/kg | 0.0095 | 0.0011 | 0.017 | table 3-21 | https://www.eea.europa.eu/publications/emep-eea-guidebook-2023/part-b-sectoral-guidance-chapters/2-industrial-processes-and-product-use/2-b-chemical-industry/2-b-chemical-industry-2023/view | yes
sulfuric_acid | double absorption | sox_emission | kg/kg | 0.003 | 0.001 | 0.005 | table 3-22 | https://www.eea.europa.eu/publications/emep-eea-guidebook-2023/part-b-sectoral-guidance-chapters/2-industrial-processes-and-product-use/2-b-chemical-industry/2-b-chemical-industry-2023/view | no
sulfuric_acid | wet contact process | sox_emission | kg/kg | 0.017 | 0.015 | 0.02 | table 3-24 | https://www.eea.europa.eu/publications/emep-eea-guidebook-2023/part-b-sectoral-guidance-chapters/2-industrial-processes-and-product-use/2-b-chemical-industry/2-b-chemical-industry-2023/view | no
sulfuric_acid | wet/dry contact process with intermediate condensation/ abs | sox_emission | kg/kg | 0.0035 | 0.0025 | 0.0045 | table 3-25 | https://www.eea.europa.eu/publications/emep-eea-guidebook-2023/part-b-sectoral-guidance-chapters/2-industrial-processes-and-product-use/2-b-chemical-industry/2-b-chemical-industry-2023/view | no
vinyl_chloride | balanced process | nmvoc_emission | kg/kg | 0.0025 | 2e-05 | 0.005 | table 3-38 | https://www.eea.europa.eu/publications/emep-eea-guidebook-2023/part-b-sectoral-guidance-chapters/2-industrial-processes-and-product-use/2-b-chemical-industry/2-b-chemical-industry-2023/view | yes
FUEL | tier 1 | co_emission | kg/MJ | 1.62e-05 | 4e-06 | 6.5e-05 | table 3-7 | https://www.eea.europa.eu/publications/emep-eea-guidebook-2023/part-b-sectoral-guidance-chapters/1-energy/1-a-combustion/1-a-1-energy-industries-2023/view
FUEL | tier 1 | nmvoc_emission | kg/MJ | 8e-07 | 4.8e-07 | 1.28e-06 | table 3-7 | https://www.eea.europa.eu/publications/emep-eea-guidebook-2023/part-b-sectoral-guidance-chapters/1-energy/1-a-combustion/1-a-1-energy-industries-2023/view
FUEL | tier 1 | nox_emission | kg/MJ | 6.5e-05 | 2.2e-05 | 0.000195 | table 3-7 | https://www.eea.europa.eu/publications/emep-eea-guidebook-2023/part-b-sectoral-guidance-chapters/1-energy/1-a-combustion/1-a-1-energy-industries-2023/view
FUEL | tier 1 | pm25_emission | kg/MJ | 8e-07 | 3e-07 | 2.5e-06 | table 3-7 | https://www.eea.europa.eu/publications/emep-eea-guidebook-2023/part-b-sectoral-guidance-chapters/1-energy/1-a-combustion/1-a-1-energy-industries-2023/view
FUEL | tier 1 | sox_emission | kg/MJ | 4.65e-05 | 4.65e-06 | 0.000465 | table 3-7 | https://www.eea.europa.eu/publications/emep-eea-guidebook-2023/part-b-sectoral-guidance-chapters/1-energy/1-a-combustion/1-a-1-energy-industries-2023/view
FUEL GAS | tier 1 | co_emission | kg/MJ | 3.9e-05 | 2e-05 | 6e-05 | table 3-4 | https://www.eea.europa.eu/publications/emep-eea-guidebook-2023/part-b-sectoral-guidance-chapters/1-energy/1-a-combustion/1-a-1-energy-industries-2023/view
FUEL GAS | tier 1 | nmvoc_emission | kg/MJ | 2.6e-06 | 6.5e-07 | 1.04e-05 | table 3-4 | https://www.eea.europa.eu/publications/emep-eea-guidebook-2023/part-b-sectoral-guidance-chapters/1-energy/1-a-combustion/1-a-1-energy-industries-2023/view
FUEL GAS | tier 1 | nox_emission | kg/MJ | 8.9e-05 | 1.5e-05 | 0.000185 | table 3-4 | https://www.eea.europa.eu/publications/emep-eea-guidebook-2023/part-b-sectoral-guidance-chapters/1-energy/1-a-combustion/1-a-1-energy-industries-2023/view
FUEL GAS | tier 1 | pm25_emission | kg/MJ | 1.4e-07 | 9e-08 | 1.9e-07 | table 3-4 | https://www.eea.europa.eu/publications/emep-eea-guidebook-2023/part-b-sectoral-guidance-chapters/1-energy/1-a-combustion/1-a-1-energy-industries-2023/view
FUEL GAS | tier 1 | sox_emission | kg/MJ | 2.44e-07 | 3e-08 | 4.58e-07 | table 3-4 | https://www.eea.europa.eu/publications/emep-eea-guidebook-2023/part-b-sectoral-guidance-chapters/1-energy/1-a-combustion/1-a-1-energy-industries-2023/view
FUEL OIL | tier 1 | co_emission | kg/MJ | 1.62e-05 | 4e-06 | 6.5e-05 | table 3-7 | https://www.eea.europa.eu/publications/emep-eea-guidebook-2023/part-b-sectoral-guidance-chapters/1-energy/1-a-combustion/1-a-1-energy-industries-2023/view
FUEL OIL | tier 1 | nmvoc_emission | kg/MJ | 8e-07 | 4.8e-07 | 1.28e-06 | table 3-7 | https://www.eea.europa.eu/publications/emep-eea-guidebook-2023/part-b-sectoral-guidance-chapters/1-energy/1-a-combustion/1-a-1-energy-industries-2023/view
FUEL OIL | tier 1 | nox_emission | kg/MJ | 6.5e-05 | 2.2e-05 | 0.000195 | table 3-7 | https://www.eea.europa.eu/publications/emep-eea-guidebook-2023/part-b-sectoral-guidance-chapters/1-energy/1-a-combustion/1-a-1-energy-industries-2023/view
FUEL OIL | tier 1 | pm25_emission | kg/MJ | 8e-07 | 3e-07 | 2.5e-06 | table 3-7 | https://www.eea.europa.eu/publications/emep-eea-guidebook-2023/part-b-sectoral-guidance-chapters/1-energy/1-a-combustion/1-a-1-energy-industries-2023/view
FUEL OIL | tier 1 | sox_emission | kg/MJ | 4.65e-05 | 4.65e-06 | 0.000465 | table 3-7 | https://www.eea.europa.eu/publications/emep-eea-guidebook-2023/part-b-sectoral-guidance-chapters/1-energy/1-a-combustion/1-a-1-energy-industries-2023/view
FUEL OIL, LOW SULFUR | tier 1 | co_emission | kg/MJ | 1.62e-05 | 4e-06 | 6.5e-05 | table 3-7 | https://www.eea.europa.eu/publications/emep-eea-guidebook-2023/part-b-sectoral-guidance-chapters/1-energy/1-a-combustion/1-a-1-energy-industries-2023/view
FUEL OIL, LOW SULFUR | tier 1 | nmvoc_emission | kg/MJ | 8e-07 | 4.8e-07 | 1.28e-06 | table 3-7 | https://www.eea.europa.eu/publications/emep-eea-guidebook-2023/part-b-sectoral-guidance-chapters/1-energy/1-a-combustion/1-a-1-energy-industries-2023/view
FUEL OIL, LOW SULFUR | tier 1 | nox_emission | kg/MJ | 6.5e-05 | 2.2e-05 | 0.000195 | table 3-7 | https://www.eea.europa.eu/publications/emep-eea-guidebook-2023/part-b-sectoral-guidance-chapters/1-energy/1-a-combustion/1-a-1-energy-industries-2023/view
FUEL OIL, LOW SULFUR | tier 1 | pm25_emission | kg/MJ | 8e-07 | 3e-07 | 2.5e-06 | table 3-7 | https://www.eea.europa.eu/publications/emep-eea-guidebook-2023/part-b-sectoral-guidance-chapters/1-energy/1-a-combustion/1-a-1-energy-industries-2023/view
FUEL OIL, LOW SULFUR | tier 1 | sox_emission | kg/MJ | 4.65e-05 | 4.65e-06 | 0.000465 | table 3-7 | https://www.eea.europa.eu/publications/emep-eea-guidebook-2023/part-b-sectoral-guidance-chapters/1-energy/1-a-combustion/1-a-1-energy-industries-2023/view
FUEL OIL, RESIDUAL | tier 1 | co_emission | kg/MJ | 1.62e-05 | 4e-06 | 6.5e-05 | table 3-7 | https://www.eea.europa.eu/publications/emep-eea-guidebook-2023/part-b-sectoral-guidance-chapters/1-energy/1-a-combustion/1-a-1-energy-industries-2023/view
FUEL OIL, RESIDUAL | tier 1 | nmvoc_emission | kg/MJ | 8e-07 | 4.8e-07 | 1.28e-06 | table 3-7 | https://www.eea.europa.eu/publications/emep-eea-guidebook-2023/part-b-sectoral-guidance-chapters/1-energy/1-a-combustion/1-a-1-energy-industries-2023/view
FUEL OIL, RESIDUAL | tier 1 | nox_emission | kg/MJ | 6.5e-05 | 2.2e-05 | 0.000195 | table 3-7 | https://www.eea.europa.eu/publications/emep-eea-guidebook-2023/part-b-sectoral-guidance-chapters/1-energy/1-a-combustion/1-a-1-energy-industries-2023/view
FUEL OIL, RESIDUAL | tier 1 | pm25_emission | kg/MJ | 8e-07 | 3e-07 | 2.5e-06 | table 3-7 | https://www.eea.europa.eu/publications/emep-eea-guidebook-2023/part-b-sectoral-guidance-chapters/1-energy/1-a-combustion/1-a-1-energy-industries-2023/view
FUEL OIL, RESIDUAL | tier 1 | sox_emission | kg/MJ | 4.65e-05 | 4.65e-06 | 0.000465 | table 3-7 | https://www.eea.europa.eu/publications/emep-eea-guidebook-2023/part-b-sectoral-guidance-chapters/1-energy/1-a-combustion/1-a-1-energy-industries-2023/view
FUEL, HEAVY LIQUIDS | tier 1 | co_emission | kg/MJ | 1.51e-05 | 9.06e-06 | 2.11e-05 | table 3-6 | https://www.eea.europa.eu/publications/emep-eea-guidebook-2023/part-b-sectoral-guidance-chapters/1-energy/1-a-combustion/1-a-1-energy-industries-2023/view
FUEL, HEAVY LIQUIDS | tier 1 | nmvoc_emission | kg/MJ | 2.3e-06 | 1.4e-06 | 3.2e-06 | table 3-6 | https://www.eea.europa.eu/publications/emep-eea-guidebook-2023/part-b-sectoral-guidance-chapters/1-energy/1-a-combustion/1-a-1-energy-industries-2023/view
FUEL, HEAVY LIQUIDS | tier 1 | nox_emission | kg/MJ | 0.000142 | 7e-05 | 0.0003 | table 3-6 | https://www.eea.europa.eu/publications/emep-eea-guidebook-2023/part-b-sectoral-guidance-chapters/1-energy/1-a-combustion/1-a-1-energy-industries-2023/view
FUEL, HEAVY LIQUIDS | tier 1 | pm25_emission | kg/MJ | 1.93e-05 | 9e-07 | 9e-05 | table 3-6 | https://www.eea.europa.eu/publications/emep-eea-guidebook-2023/part-b-sectoral-guidance-chapters/1-energy/1-a-combustion/1-a-1-energy-industries-2023/view
FUEL, HEAVY LIQUIDS | tier 1 | sox_emission | kg/MJ | 0.000495 | 0.000146 | 0.0017 | table 3-6 | https://www.eea.europa.eu/publications/emep-eea-guidebook-2023/part-b-sectoral-guidance-chapters/1-energy/1-a-combustion/1-a-1-energy-industries-2023/view
FUEL, LIQUID | tier 1 | co_emission | kg/MJ | 1.62e-05 | 4e-06 | 6.5e-05 | table 3-7 | https://www.eea.europa.eu/publications/emep-eea-guidebook-2023/part-b-sectoral-guidance-chapters/1-energy/1-a-combustion/1-a-1-energy-industries-2023/view
FUEL, LIQUID | tier 1 | nmvoc_emission | kg/MJ | 8e-07 | 4.8e-07 | 1.28e-06 | table 3-7 | https://www.eea.europa.eu/publications/emep-eea-guidebook-2023/part-b-sectoral-guidance-chapters/1-energy/1-a-combustion/1-a-1-energy-industries-2023/view
FUEL, LIQUID | tier 1 | nox_emission | kg/MJ | 6.5e-05 | 2.2e-05 | 0.000195 | table 3-7 | https://www.eea.europa.eu/publications/emep-eea-guidebook-2023/part-b-sectoral-guidance-chapters/1-energy/1-a-combustion/1-a-1-energy-industries-2023/view
FUEL, LIQUID | tier 1 | pm25_emission | kg/MJ | 8e-07 | 3e-07 | 2.5e-06 | table 3-7 | https://www.eea.europa.eu/publications/emep-eea-guidebook-2023/part-b-sectoral-guidance-chapters/1-energy/1-a-combustion/1-a-1-energy-industries-2023/view
FUEL, LIQUID | tier 1 | sox_emission | kg/MJ | 4.65e-05 | 4.65e-06 | 0.000465 | table 3-7 | https://www.eea.europa.eu/publications/emep-eea-guidebook-2023/part-b-sectoral-guidance-chapters/1-energy/1-a-combustion/1-a-1-energy-industries-2023/view
LIGHT ENDS CREDIT | tier 1 | co_emission | kg/MJ | 1.62e-05 | 4e-06 | 6.5e-05 | table 3-7 | https://www.eea.europa.eu/publications/emep-eea-guidebook-2023/part-b-sectoral-guidance-chapters/1-energy/1-a-combustion/1-a-1-energy-industries-2023/view
LIGHT ENDS CREDIT | tier 1 | nmvoc_emission | kg/MJ | 8e-07 | 4.8e-07 | 1.28e-06 | table 3-7 | https://www.eea.europa.eu/publications/emep-eea-guidebook-2023/part-b-sectoral-guidance-chapters/1-energy/1-a-combustion/1-a-1-energy-industries-2023/view
LIGHT ENDS CREDIT | tier 1 | nox_emission | kg/MJ | 6.5e-05 | 2.2e-05 | 0.000195 | table 3-7 | https://www.eea.europa.eu/publications/emep-eea-guidebook-2023/part-b-sectoral-guidance-chapters/1-energy/1-a-combustion/1-a-1-energy-industries-2023/view
LIGHT ENDS CREDIT | tier 1 | pm25_emission | kg/MJ | 8e-07 | 3e-07 | 2.5e-06 | table 3-7 | https://www.eea.europa.eu/publications/emep-eea-guidebook-2023/part-b-sectoral-guidance-chapters/1-energy/1-a-combustion/1-a-1-energy-industries-2023/view
LIGHT ENDS CREDIT | tier 1 | sox_emission | kg/MJ | 4.65e-05 | 4.65e-06 | 0.000465 | table 3-7 | https://www.eea.europa.eu/publications/emep-eea-guidebook-2023/part-b-sectoral-guidance-chapters/1-energy/1-a-combustion/1-a-1-energy-industries-2023/view
NATURAL GAS | tier 1 | co_emission | kg/MJ | 3.9e-05 | 2e-05 | 6e-05 | table 3-4 | https://www.eea.europa.eu/publications/emep-eea-guidebook-2023/part-b-sectoral-guidance-chapters/1-energy/1-a-combustion/1-a-1-energy-industries-2023/view
NATURAL GAS | tier 1 | nmvoc_emission | kg/MJ | 2.6e-06 | 6.5e-07 | 1.04e-05 | table 3-4 | https://www.eea.europa.eu/publications/emep-eea-guidebook-2023/part-b-sectoral-guidance-chapters/1-energy/1-a-combustion/1-a-1-energy-industries-2023/view
NATURAL GAS | tier 1 | nox_emission | kg/MJ | 8.9e-05 | 1.5e-05 | 0.000185 | table 3-4 | https://www.eea.europa.eu/publications/emep-eea-guidebook-2023/part-b-sectoral-guidance-chapters/1-energy/1-a-combustion/1-a-1-energy-industries-2023/view
NATURAL GAS | tier 1 | pm25_emission | kg/MJ | 1.4e-07 | 9e-08 | 1.9e-07 | table 3-4 | https://www.eea.europa.eu/publications/emep-eea-guidebook-2023/part-b-sectoral-guidance-chapters/1-energy/1-a-combustion/1-a-1-energy-industries-2023/view
NATURAL GAS | tier 1 | sox_emission | kg/MJ | 2.44e-07 | 3e-08 | 4.58e-07 | table 3-4 | https://www.eea.europa.eu/publications/emep-eea-guidebook-2023/part-b-sectoral-guidance-chapters/1-energy/1-a-combustion/1-a-1-energy-industries-2023/view
solid_biomass | tier 1 | co_emission | kg/MJ | 9e-05 | 4.5e-05 | 0.00018 | table 3-8 | https://www.eea.europa.eu/publications/emep-eea-guidebook-2023/part-b-sectoral-guidance-chapters/1-energy/1-a-combustion/1-a-1-energy-industries-2023/view | yes
solid_biomass | tier 1 | nmvoc_emission | kg/MJ | 7.31e-06 | 2.44e-06 | 2.19e-05 | table 3-8 | https://www.eea.europa.eu/publications/emep-eea-guidebook-2023/part-b-sectoral-guidance-chapters/1-energy/1-a-combustion/1-a-1-energy-industries-2023/view | yes
solid_biomass | tier 1 | nox_emission | kg/MJ | 8.1e-05 | 4e-05 | 0.00016 | table 3-8 | https://www.eea.europa.eu/publications/emep-eea-guidebook-2023/part-b-sectoral-guidance-chapters/1-energy/1-a-combustion/1-a-1-energy-industries-2023/view | yes
solid_biomass | bat, tier 1 | nox_emission | kg/MJ | 1.93e-05 | 1.93e-05 | 5.79e-05 | table 6-1 | https://www.eea.europa.eu/publications/emep-eea-guidebook-2023/part-b-sectoral-guidance-chapters/1-energy/1-a-combustion/1-a-1-energy-industries-2023/view | no
solid_biomass | tier 1 | pm25_emission | kg/MJ | 0.000133 | 6.6e-05 | 0.000266 | table 3-8 | https://www.eea.europa.eu/publications/emep-eea-guidebook-2023/part-b-sectoral-guidance-chapters/1-energy/1-a-combustion/1-a-1-energy-industries-2023/view | yes
solid_biomass | tier 1 | sox_emission | kg/MJ | 1.08e-05 | 6.45e-06 | 1.51e-05 | table 3-8 | https://www.eea.europa.eu/publications/emep-eea-guidebook-2023/part-b-sectoral-guidance-chapters/1-energy/1-a-combustion/1-a-1-energy-industries-2023/view | yes
solid_biomass | bat, tier 1 | sox_emission | kg/MJ | 1.93e-05 | 1.93e-05 | 7.71e-05 | table 6-1 | https://www.eea.europa.eu/publications/emep-eea-guidebook-2023/part-b-sectoral-guidance-chapters/1-energy/1-a-combustion/1-a-1-energy-industries-2023/view | no
|  |  |  | 15 | MJ/kg | 0.001995 | kg/kg solid biomass
[6 empty] | 3e-06 | kg/kg municipal waste
[5 empty] | ecoinvent | 0.00084325
|  |  |  | 133 | 66 | 266
|  | FUEL GAS | tier 1 | pm25_emission | kg/MJ | 1.4e-07 | 9e-08 | 1.9e-07
[6 empty] | 0.14 | 0.09 | 0.19

## substitution
new_bio_based_plastics | conventional_plastics | application | substitution_factor | reference | note
PLA | PP | packaging_film | 1.1949 | https://pubs.rsc.org/en/content/articlehtml/2020/gc/c9gc02992c | Functional unit (1 packaging film that is 350 mm × 250 mm with a thickness of 0.05 mm). Mass of the BoPLA film: 5.58 g; mass of BoPP film = 4.67 g.
PBS | LDPE | mulch_film | 1 | https://doi.org/10.1002/bbb.1849 | At the time of writing, there were no prototypes of 2G PBS trays or films that had been fully tested against the incumbents mentioned in this paper. We therefore choose one mass unit (1 kg) as a functional unit.
PBS | PP | plastic trays for food packaging | 1 | https://doi.org/10.1002/bbb.1849 | At the time of writing, there were no prototypes of 2G PBS trays or films that had been fully tested against the incumbents mentioned in this paper. We therefore choose one mass unit (1 kg) as a functional unit.
PBS | PET | plastic trays for food packaging | 1 | https://doi.org/10.1002/bbb.1849 | At the time of writing, there were no prototypes of 2G PBS trays or films that had been fully tested against the incumbents mentioned in this paper. We therefore choose one mass unit (1 kg) as a functional unit.
PBS | PET | na | 1 | https://doi.org/10.1016/j.jclepro.2015.07.090
PHB | LDPE | plastic bags | 1.8429 | https://doi.org/10.1007/s11367-010-0162-9 | bio-bag has lower carrying capacity
PHB | HIPS | cathode ray tube (CRT) monitor housing (conventionally produced from high-impact polystyrene, HIPS) | 1.0431 | https://doi.org/10.1021/bm0700892 | weight increase by 15.9%, relative to PHB-10SCB, 90% PHB
PHB | PP | internal panels of an average car | 1.7643 | https://doi.org/10.1021/bm0700892 | internal panel: weight 20kg, pp content: 63%; PHB-10SCB: weight 24.7kg, PHB content: 90%
PBS |  | single-use food packaging
PBS | LDPE | mulch_film
Note on D1: Jing Huo: How many kg of new bio-based plastics is needed to replace 1 kg of conventional plastics

## process_ihs
product | process | dominant | include | include_o | Comment CO | Column1 | number_of_data | note_process | reference | co-products | note_coproduction | process_ghg_emission | process_ghg_emission_amount | process_ghg_emission_reference | co2_route | agricultural_residue_route | forest_residue_route | fossil_route | chemical_recycling_route | all
acetaldehyde | from ethylene by one-step oxidation | yes | no | yes |  |  | 1 |  |  | no |  |  |  |  | yes | yes | yes |  | yes
acetic_acid | from methanol carbonylation | yes | yes | yes |  |  | 9 | Methanol carbonylation has been the method of choice for the past 35 years (38-40) and will remain the preferred route for large-scale production. | https://doi.org/10.1002/14356007.a01_045.pub3 | no |  |  |  |  | yes | yes | yes | yes | yes
acetic_acid | from one-step ethylene oxidation | no | no | yes | Probably idled due to economic considerations but then could be viable if economcs shift (e.g. due to carbon taxes). |  | 2 | Showa Denko, commercial operation in 1997, idle since 2008 | https://doi.org/10.1002/14356007.a01_045.pub3 | no |  |  |  |  | yes | yes | yes | yes | yes
acetic_acid | from ethylene via acetaldehyde | no | no | no | Group with the process above (same feedstock)? | The process is based on integrating the 2 following processes, shown elsewhere in this Yearbook: Acetaldehyde from Ethylene by One-step Oxidation" and Acetic Acid from Acetaldehyde by Oxidation with Air". | 1 | the second-most-important manufacturing method, although it is usually not competitive with the carbonylation of methanol | https://doi.org/10.1002/14356007.a01_045.pub3 | methyl acetate | Most commercially available methyl acetate is a byproduct in the manufacture of acetic acid. |  |  |  | yes | yes | yes | yes | yes
acetic_acid | from ethanol via acetaldehyde | no | no | yes | Seems interesting in case of ethanol abundance. |  | 1 |  |  | no | [5 empty] | yes | yes
acetic_acid | from syngas | yes | no | no | Maybe unneccessary duplicate if syngas -> methanol and methanol -> acetic acid are covered separately. To keep it simple, it would be better to avoid duplicates. | I tend to keep these intergrated processes as well as they might be more efficient than separate processes | 1 | BP SAABRE, integrated process of methanol carbonylation |  | no |  |  |  |  | yes | yes | yes | yes | yes
acetic_anhydride | from acetic acid via ketene | yes | no | yes |  |  | 1 | In Western Europe, 77 % of acetic anhydride is made by the ketene process and 23 % by the oxidation of acetaldehyde. 25 % of acetic anhydride in the United States has been made by this process and 75 % by the ketene process. | https://doi.org/10.1002/14356007.a01_065 | no |  |  |  |  | yes | yes | yes |  | yes
acetic_anhydride | from acetone via ketene | no | no | no |  |  | 1 | This variation of the ketene process (cleavage of acetone into ketene and methane (59)) has no economic significance for the manufacture of acetic anhydride today. | https://doi.org/10.1002/14356007.a01_065 | no |  |  |  |  | yes | yes | yes | yes | yes
acetic_anhydride | from methyl acetate carbonylation | median | no | yes | Seems too important to neglect. |  | 1 | the carbonylation of methyl acetate (Halcon process), was begun in 1983. 25 % of acetic anhydride in the United States | https://doi.org/10.1002/14356007.a01_065 | no |  |  |  |  | yes | yes | yes | yes | yes
acetic_anhydride | from acetaldehyde oxidation | median | no | yes | Seems also too important to neglect. |  | 1 | In Western Europe, 23 % of acetic anhydride is made by the oxidation of acetaldehyde | https://doi.org/10.1002/14356007.a01_065 | acetic acid and heavy end (fuel) | 20% acetic acid. Not sure if in reality acetic acid is recovered to make acetaldehyde or simply sold |  |  |  | yes | yes | yes | yes | yes
adipic_acid | from butadiene by carboalkoxylation | no | no | no | If no commercial process, maybe too risky to include (technical feasibility). |  | 2 | Since the early 1980s, a great deal of research has been carried out on the synthesis of adipic acid from butadiene and carbon monoxide (Section 4.3). However, no commercial plant based on this technology is currently in operation. May keep for "future" | https://doi.org/10.1002/14356007.a01_269 | methyl valerate, dibasic acids
adipic_acid | from benzene via cyclohexanol | yes | no | yes |  |  | 2 | all large-scale production is via nitric acid oxidation of cyclohexanol [108-93-0], cyclohexanone [108-94-1], or a mixture of the two [ketone – alcohol (KA) oil]. | https://doi.org/10.1002/14356007.a01_269 | cyclohexane, dibasic acids | 18% cyclohexane | N2O | 0.01191 | ghg protocol, calculation tool, assume thermal destruction abatement efficiency | yes | yes | yes | yes | yes
adipic_acid | from cyclohexane_1 | yes | no | yes |  |  | 2 | all large-scale production is via nitric acid oxidation of cyclohexanol [108-93-0], cyclohexanone [108-94-1], or a mixture of the two [ketone – alcohol (KA) oil]. In the past 20 years, there has been a shift to the lower cost cyclohexane-based process | https://doi.org/10.1002/14356007.a01_269 | dibasic acids |  | N2O | 0.01191 | ghg protocol, calculation tool, assume thermal destruction abatement efficiency | yes | yes | yes | yes | yes
adipic_acid | from cyclohexane_2 | yes | no | yes |  |  | 1 | same technology as above, but requires o2 and n2 |  | dibasic acids |  | N2O | 0.01191 | ghg protocol, calculation tool, assume thermal destruction abatement efficiency | yes | yes | yes | yes | yes
adipic_acid | from cyclohexane_3 | yes | no | yes |  |  | 1 | same technology as above, but has methanol as raw material to recover methyl ester |  | methyl ester |  | N2O | 0.01191 | ghg protocol, calculation tool, assume thermal destruction abatement efficiency | yes | yes | yes | yes | yes
adipic_acid | from phenol via cyclohexanol | yes | yes | yes |  |  | 1 | Differences among commercial processes are mainly in the manufacture of the KA oil. The six carbon atoms of the adipic acid backbone usually come from benzene, which is hydrogenated to cyclohexane, or phenol, which is hydrogenated to cyclohexanol. The cyclohexane is then oxidized with air to KA oil. | https://doi.org/10.1002/14356007.a01_269 | dibasic acids |  |  |  |  | yes | yes | yes | yes | yes
adipic_acid | from glucose by heterogeneous catalysis | no | no | yes | Gluose often too expensive for bulk chemicals but that is what is expected to change, so include. |  | 1 | glucose platform, future oriented | https://doi.org/10.1002/9783527698202.ch6 | methyl ester | [5 empty] | yes | yes
adipic_acid | from glucose by fermentation | no | no | yes | Gluose often too expensive for bulk chemicals but that is what is expected to change, so include. |  | 1 | glucose platform, future oriented |  | methyl ester | [5 empty] | yes | yes
aniline | from nitrobenzene | yes | yes | yes |  |  | 1 | The nitrobenzene route has an overall advantage in yield and lower total energy requirements. | https://doi.org/10.1002/14356007.a02_303.pub2 | no |  |  |  |  | yes | yes | yes | yes | yes
aniline | from phenol | no | no | yes |  |  | 1 | The phenol route has an advantage in prolonged catalyst life and product quality. It is the preferred method if low cost phenol is available (phenol producers). | https://doi.org/10.1002/14356007.a02_303.pub2 | no |  |  |  |  | yes | yes | yes | yes | yes
butene_1 | from ethylene by dimerization | no | yes | yes |  |  | 1 | Ethylene oligomerization processes for production of alpha-olefins with 4–20 carbon atoms yield up to 40 wt% 1-butene as a product, which can be isolated in high purity. Different companies, e.g. CPChem, INEOS, Shell, Sabic/Linde, produce 1-butene via this route. The Alphabutol process of IFP for selective dimerization of ethylene to 1-butene is offered for commercial use | https://onlinelibrary.wiley.com/doi/10.1002/14356007.a04_483.pub3 | no |  |  |  |  | yes | yes | yes | yes | yes
ca | from cellulose and acetic anhydride | yes | no | no |  |  | 1 |  |  | acetic acid | recover acetic anhydride |  |  |  |  | yes | yes
chlorobenzene | from benzene and chlorine | yes | yes | yes |  | not used in system | 1 |  |  | HCl, dichlorobenzene | recover chlorine from HCl |  |  |  | yes | yes | yes |  | yes
cumene | from benzene and propylene | yes | yes | yes |  |  | 2 | one process does not use cooling water / fuel -> how to average? |  | no |  |  |  |  | yes | yes | yes | yes | yes
cyclohexane | from benzene by hydrogenation | yes | no | yes |  |  | 1 |  |  | fuel |  |  |  |  | yes | yes | yes |  | yes
dimethyl_terephthalate | from p-xylene by oxidation and esterification | yes | no | yes |  |  | 2 | [7 empty] | yes | yes | yes |  | yes
dinitrotoluene | from toluene by nitration | yes | yes | yes |  |  | 1 |  |  | no |  |  |  |  | yes | yes | yes | yes | yes
ethylbenzene | from benzene via vapor phase alkylation | yes | no | no? | Maybe clearly inferior to liquid phase? In that case leave away. | The vapor-phase zeolite process is particularly suited to dilute ethylene streams, particularly refinery off-gas from fluid catalytic cracking (FCC) units. | 1 | Until technologies using zeolites in the liquid phase were commercialized in the 1990s, the vapor-phase zeolite process was the dominant technology of new plants, primarily because it avoided the aqueous waste streams produced from aluminum chloride plants. | https://doi.org/10.1002/14356007.a10_035.pub2 | fuel |  |  |  |  | yes | yes | yes | yes | yes
ethylbenzene | from butadiene via 4-vinylcyclohexene | no | no | yes | Never heard of any such plant. Likely technical or economical problems but could be interesting to have a process alternative to ethylbenzene with another feedstock. |  | 1 | It is not known whether the process is practiced commercially. | https://doi.org/10.1016/S0926-860X(01)00807-9 | hydrogen | [5 empty] | yes | yes | yes
ethylbenzene | from benzene via liquid phase alkylation | yes | yes | yes |  |  | 3 | A total of twelve all-liquid-phase zeolite plants were operating at the end of 1999. | https://doi.org/10.1002/14356007.a10_035.pub2 | fuel |  |  |  |  | yes | yes | yes | yes | yes
ethylene | from ethanol dehydration |  | yes | yes |  |  | 2 |  |  | fuel, acetaldehyde | [5 empty] | yes | yes
ethylene_dichloride | by direct chlorination | yes | no | no | Make it simple and keep the balanced process of ethylene, chlorine -> VCM via EDC (contains combination of direct chlorination and oxychlorination) as many (large) sites use the combination. | not used in system | 2 | In practice, both processes are carried out together and in parallel because most EDC plants are connected to vinyl chloride (VCM) units and the oxychlorination process is used to balance the hydrogen chloride from VCM production (see Section 2.1.3.3 and Fig. 14). Depending on the EDC : VCM production ratio of the integrated plants, additional surplus hydrogen chloride from other processes can be fed to the oxychlorination stage for proper balancing and chlorine recovery. | https://onlinelibrary.wiley.com/doi/10.1002/14356007.o06_o01.pub2 | no |  |  |  |  | yes | yes | yes | yes | yes
ethylene_dichloride | by oxychlorination | yes | no | no | Make it simple and keep the balanced process of ethylene, chlorine -> VCM via EDC (contains combination of direct chlorination and oxychlorination) as many (large) sites use the combination. | not used in system | 2 | In practice, both processes are carried out together and in parallel because most EDC plants are connected to vinyl chloride (VCM) units and the oxychlorination process is used to balance the hydrogen chloride from VCM production (see Section 2.1.3.3 and Fig. 14). Depending on the EDC : VCM production ratio of the integrated plants, additional surplus hydrogen chloride from other processes can be fed to the oxychlorination stage for proper balancing and chlorine recovery. | https://onlinelibrary.wiley.com/doi/10.1002/14356007.o06_o01.pub2 | no |  |  |  |  | yes | yes | yes | yes | yes
ethylene_glycol | from formaldehyde | no | no | no |  |  | 1 | Production from formaldehyde [50-00-0] and carbon monoxide was also used commercially from 1940 to 1963 (14). Neither of these methods is now used | https://doi.org/10.1002/14356007.a10_101 | methanol |  |  |  |  | yes | yes | yes | yes | yes
ethylene_glycol | from syngas_1 | no | no | no | Is the implied process route a duplicate of syngas -> methanol -> olefins including ethylene -> ethylene oxide -> ethylene glycol? In that case maybe not needed if all individual processes are there (to avoid implied duplicate and provide more insights). | The C1 routes seem rather different… and I tend to keep these intergrated processes as well as they might be more efficient than separate processes | 1 | syngas 1.8:1, At the present time, none of the described methods based on C1 units can compete with the ethylene → ethylene oxide → glycol pathway. However, if crude oil prices increase, the synthesis of ethylene glycol from C1 units will become more economically attractive | https://doi.org/10.1002/14356007.a10_101 | no |  |  |  |  | yes | yes | yes | yes | yes
ethylene_glycol | from syngas_2 | no | no | no | Is the implied process route a duplicate of syngas -> methanol -> olefins including ethylene -> ethylene oxide -> ethylene glycol? In that case maybe not needed if all individual processes are there (to avoid implied duplicate and provide more insights). | The C1 routes seem rather different… and I tend to keep these intergrated processes as well as they might be more efficient than separate processes | 2 | syngas 2:1, At the present time, none of the described methods based on C1 units can compete with the ethylene → ethylene oxide → glycol pathway. However, if crude oil prices increase, the synthesis of ethylene glycol from C1 units will become more economically attractive | https://doi.org/10.1002/14356007.a10_101 | no |  |  |  |  | yes | yes | yes | yes | yes
ethylene_glycol | from ethylene via eo | yes | yes | yes |  |  | 1 | Only one method is currently used for the industrial production of ethylene glycol. This method is based on the hydrolysis of ethylene oxide obtained by direct oxidation of ethylene with air or oxygen | https://doi.org/10.1002/14356007.a10_101 | diethylene_glycol |  |  |  |  | yes | yes | yes | yes | yes
ethylene_oxide | from ethylene by air oxidation | no | no | no | It seems to me as though only old plants use air, while new plants use oxygen (probably co-production of high concentration CO2 which would be easier to use or capture). |  | 3 | Currently, ethylene oxide is produced by direct oxidation of ethylene with air or oxygen | https://doi.org/10.1002/14356007.a10_117 | no |  | CO2 |  |  | yes | yes | yes | yes | yes
ethylene_oxide | from ethylene by oxygen oxidation | yes | yes | yes |  |  | 2 | Currently, ethylene oxide is produced by direct oxidation of ethylene with air or oxygen | https://doi.org/10.1002/14356007.a10_117 | no |  |  |  |  | yes | yes | yes | yes | yes
formaldehyde | from methanol | yes | yes | yes |  |  | 7 | different catalysts, not differentiated. Utility use can be different | https://doi.org/10.1002/14356007.a11_619.pub2 | no |  |  |  |  | yes | yes | yes | yes | yes
gpps | by batch anionic solution polymerization | no | no | no | Maybe too small scale or serious operational issues - better skip as the process design of IHS is maybe not viable. |  | 1 | has not been commercialized, seems low utility consumption -> mistake? |  | no |  |  |  |  | yes | yes | yes | yes | yes
gpps | by the sds process | ? | no | no | Not sure if needed - maybe group with bulk polimerization of leave away. |  | 1 |  |  | no |  |  |  |  | yes | yes | yes | yes | yes
gpps | by continuous bulk polymerization | yes | yes | yes | Likely the main technology for GPPS (https://link.springer.com/referenceworkentry/10.1007/978-3-642-29648-2_255). |  | 2 |  |  | no |  |  |  |  | yes | yes | yes | yes | yes
hdpe | by gas phase process | ? | yes | yes | Large diversity of commercial HDPE technologies and all three types of technologies have similar shares. Not enough evidence to favor any of these technology groups so take them all along. |  | 4 |  |  | no |  |  |  |  | yes | yes | yes | yes | yes
hdpe | by slurry process | ? | no | yes | Large diversity of commercial HDPE technologies and all three types of technologies have similar shares. Not enough evidence to favor any of these technology groups so take them all along. |  | 8 |  |  | no |  |  |  |  | yes | yes | yes | yes | yes
hdpe | by solution process | ? | no | yes | Large diversity of commercial HDPE technologies and all three types of technologies have similar shares. Not enough evidence to favor any of these technology groups so take them all along. |  | 2 |  |  | no |  |  |  |  | yes | yes | yes | yes | yes
hexene_1 | from ethylene by trimerization | yes | no | no | Why is this needed? I believe butene-based C4 LLDPE is more common (60%) than C6 LLDPE (20%) and C8 LLDPE (20%) (I have read some numbers like that somewhere but they might be old or only for a specific region). If that is the use case, then maybe consider adding 1-butene production processes for the co-monomer instead of 1-hexene or 1-octene or apply a mix of these. | change to butene_1 | 3 |  |  | decene, butene, aromatics |  |  |  |  | yes | yes | yes | yes | yes
hips | by the sds process | ? | no | no | Not sure if needed - maybe group with bulk polimerization of leave away. |  | 1 |  |  | no | [5 empty] | yes | yes | yes
hips | by continuous bulk polymerization | yes | yes | yes | Bulk or dispersion polymerization seem to be main processes (https://link.springer.com/referenceworkentry/10.1007/978-3-642-29648-2_255), while generally the process is reported to be very similar to GPPS (https://eippcb.jrc.ec.europa.eu/sites/default/files/2019-11/pol_bref_0807.pdf). Therefore keep this. |  | 2 |  |  | no | [5 empty] | yes | yes | yes
hydrogen_peroxide | by direct synthesis from hydrogen and oxygen | no | no | no | Better skip if no feasible process in existance. |  | 2 | the direct synthesis of peroxide has been studied for decades but has not yet become an industrially viable route. |  | no | [9 empty] | yes
hydrogen_peroxide | by anthraquinone process | yes | yes | yes |  |  | 1 |  |  | no | [9 empty] | yes
hydrogen_peroxide | by cathodic reduction of oxygen | no | no | yes | Even if currently small scale, can be interesting due to electrical energy demand instead of heat (similar to electrolytic hydrogen production). |  | 1 | The Huron–Dow process seems to be the only one used on an industrial scale. It is intended for small on-site units, especially for the pulp industry. A unit with ca. 3000 t/a capacity has been operated since 1992 at Georgia Pacific in Muskogee (USA). |  | no | [9 empty] | yes
ldpe | by slurry process | ? | no | no | Usually, only tubular and autoclave are distinguished for LDPE (https://www.nexanteca.com/news-and-media/new-analysis-technology-and-costs-low-density-polyethylene). Can these entries be merged with the other groups? |  | 2 |  |  | no |  |  |  |  | yes | yes | yes | yes | yes
ldpe | by autoclave process | ? | no | no | While LDPE is dominated by tubular processes, there is also a large share of autoclave processes (I estimate about 30%), which may justify carrying this type of technology along. |  | 2 |  |  | no |  |  |  |  | yes | yes | yes | yes | yes
ldpe | by tubular process | yes | no | no | Tubular process seems to be dominating type for LDPE (https://www.burckhardtcompression.com/wp-content/uploads/2018/06/LDPE2018_02-01_Dieter-Littmann.pdf#page=11). |  | 3 |  |  | no |  |  |  |  | yes | yes | yes | yes | yes
ldpe | by gas phase process | yes | yes | yes | Gas-phase processes seem to dominate the LLDPE market. | lldpe | 3 |  |  | no |  |  |  |  | yes | yes | yes | yes | yes
ldpe | by solution process | ? | no | yes | Still somewhat significant share of this type of technlogy (e.g. 20-25%). Maybe take along. | lldpe | 1 |  |  | no |  |  |  |  | yes | yes | yes | yes | yes
nitrobenzene | from benzene by nitration | yes | yes | yes |  |  | 2 |  |  | no |  |  |  |  | yes | yes | yes | yes | yes
pbat | from aliphatic aromatic copolyester process | yes | yes | yes |  |  | 1 |  | https://doi.org/10.1002/14356007.n21_n01.pub2 | no | [5 empty] | yes | yes
pef | from fdca | yes | yes | yes |  |  | 1 |  |  | methanol | [5 empty] | yes | yes
pet | from p-xylene via tpa | yes | no | no |  |  | 1 | integrated px-tpa-pet process |  | no |  |  |  |  | yes | yes | yes | yes | yes
pet | by dmt process | no | no | yes | Will remain necessary for technical PET, but not for fibre grade or bottle grade. However, various chemical recycling processes yield DMT monomers, so process may gain again in importance. Thus keep. |  | 1 |  |  | methanol |  |  |  |  | yes | yes | yes | yes | yes
pet | by tpa process | yes | yes | yes |  |  | 2 |  |  | no |  |  |  |  | yes | yes | yes | yes | yes
phenol | from toluene by oxidation | no | no | no | Not sure this can ever be competitive with toluene -> benzene (by dealkylation) and then benzene, propylene -> cumene. Might be no-brainer at the moment, so maybe make sure the conventional technologies are there completely and leave this away. |  | 1 | The oxidation of toluene with benzoic acid as the intermediate product is currently not used for phenol production. | https://doi.org/10.1002/14356007.a19_299.pub3 | benzene |  |  |  |  | yes | yes | yes | yes | yes
phenol | from benzene by the oxidation of CHB | no | no | no | Too uncertain? |  | 1 | to keep as future-oriented? The oxidation of cyclohexylbenzene (CHB), have still not been commercialized | https://doi.org/10.1002/14356007.a19_299.pub4 | cyclohexanone, fuel |  |  |  |  | yes | yes | yes | yes | yes
phenol | from cumene | yes | yes | yes |  |  | 4 | Today, the oxidation of cumene (Hock process) is by far the dominant synthetic route to phenol with a production capacity of more than 12.7 × 106 t/a of phenol and about 7.8 × 106 t/a of the coproduct acetone. It is the most competitive process, supported by the demand for acetone. | https://doi.org/10.1002/14356007.a19_299.pub3 | acetone |  |  |  |  | yes | yes | yes | yes | yes
phenol | from benzene by direct oxidation with hydrogen peroxide | no | no | yes | I do not know how energy and emission-intensive this route is, and how infeasible this process therefore is at large scale. Maybe leave this in the model and let it decide. |  | 1 | As the demand for phenol may increase more strongly in the future, there is still a commercial interest in finding new, coproduct-free routes to phenol, for example, the direct oxidation of benzene to phenol. However, because of the high price of hydrogen peroxide, it is not economic to produce phenol in this way. | https://doi.org/10.1002/14356007.a19_299.pub5 | no |  |  |  |  | yes | yes | yes | yes | yes
phenol | from benzene via cyclohexene | no | no | no | Not sure about this process. Maybe too uncertain and already having several phenol alternatives so leave away? |  | 1 |  |  | fuel |  |  |  |  | yes | yes | yes | yes | yes
phenol | from benzene and propylene via cumene | yes | no | no | Seperately covered by benzene + propylene -> cumene and cumene -> acetone, phenol. As the cumene intermediate might also be needed for PO process using cumene, the intermediate has to be kept. But then leave the integrated process away to simplify. | I tend to keep these intergrated processes as well as they might be more efficient than separate processes | 1 | integrated benzene-cumene-phenol process |  | acetone |  |  |  |  | yes | yes | yes | yes | yes
phenol | from benzene by direct oxidation with n2o from adipic acid off-gas | no | no | yes | Interesting, but not sure how much phenol is needed without acetone and of much N2O from adipic acid is available. As the N2O is a waste at the moment, this could lead to some interesting results. |  | 2 | As the demand for phenol may increase more strongly in the future, there is still a commercial interest in finding new, coproduct-free routes to phenol, for example, the direct oxidation of benzene to phenol. N2O is a major component in the off-gas from adipic acid production plants. Solutia produces 400 000 t/a of adipic acid from cyclohexane (66), which is associated with the formation of about 200 000 t/a of nitrous oxide (62). Nitrous oxide is a greenhouse gas and must be decomposed to avoid emission (67). The use of nitrous oxide for the direct oxidation of benzene would, therefore, be ideally suited to any adipic acid producer. Solutia first operated a pilot plant in 1996 at their site in Pensacola, Florida (65). It is not clear whether they used pure nitrous oxide or nitrous oxide from adipic acid off-gas. However, there may be some problems with commercialization of the process; the construction of a new plant to produce 136 000 t/a of phenol was delayed (68), and according to current knowledge, such a plant was never built. | https://doi.org/10.1002/14356007.a19_299.pub6 | no |  |  |  |  | yes | yes | yes | yes | yes
phenol | from benzene by direct oxidation with n2o from ammonia | no | no | yes | Probably needed as fallback if there is not enough phenol from other routes. |  | 1 | As the demand for phenol may increase more strongly in the future, there is still a commercial interest in finding new, coproduct-free routes to phenol, for example, the direct oxidation of benzene to phenol. Solutia first operated a pilot plant in 1996 at their site in Pensacola, Florida (65). It is not clear whether they used pure nitrous oxide or nitrous oxide from adipic acid off-gas. However, there may be some problems with commercialization of the process; the construction of a new plant to produce 136 000 t/a of phenol was delayed (68), and according to current knowledge, such a plant was never built. | https://doi.org/10.1002/14356007.a19_299.pub6 | no |  |  |  |  | yes | yes | yes | yes | yes
pla | by ring-opening polymerization | yes | yes | yes |  |  | 2 |  |  | no | [5 empty] | yes | yes
polybutadiene | by solution process | yes | yes | yes |  |  | 5 | different catalysts, not differentiated. Utility use can be different | [7 empty] | yes | yes | yes
polymeric_mdi | by phosgenation | yes | yes | yes | Dominating production route (https://pure.rug.nl/ws/portalfiles/portal/14538040/Rapport_Beta_2010-5.pdf). |  | 1 |  |  | HCl |  |  |  |  | yes | yes | yes | yes | yes
polymeric_mdi | by carbonylation | no | no | yes | Research on this has existed for a long time but without commercial success. If if the performance in terms of GHG emissions would seem to favor this route, I feel like there are still many uncertainties involved. If this would look favorable in terms of GHG emissions, this could overcome some of the cost barriers that exist at the moment. Let the model evaluate. |  | 1 |  |  | no | [5 empty] | yes | yes
polyol_polyester | from adipic acid and deg | yes | yes | yes |  |  | 1 |  |  | no |  |  |  |  | yes | yes | yes | yes | yes
polyol_polyether | from po and eo by semi-continuous process | yes | yes | yes |  |  | 1 |  |  | no |  |  |  |  | yes | yes | yes | yes | yes
pp | by gas phase process | yes | yes | yes | Similar market shares for bulk and gas-phase. In parts, the technologies compete, while also sometimes delivering different grades for different applications. Field is too diverse to exclude either type. Most important individual technology on the market is Spheripol PP (bulk slurry process), while field of gas-phase processes seems more competitive with Unipol PP having the largest share among the technologies (https://medium.com/@ektadubey_12345/leading-technology-share-in-production-of-polypropylene-resin-310a5c2b60c9). |  | 6 | Another advantage of gas-phase processes is their potentially broader product window, as there are no solubility limits for hydrogen and monomers in the reaction medium. A drawback of gas-phase reactors is their limited heat-transfer capability. To enhance the thermal characteristics of these reactor types special actions must be taken. | https://doi.org/10.1002/14356007.o21_o04.pub2 | no |  |  |  |  | yes | yes | yes | yes | yes
pp | by slurry process | yes | no | yes | Similar market shares for bulk and gas-phase. In parts, the technologies compete, while also sometimes delivering different grades for different applications. Field is too diverse to exclude either type. Most important individual technology on the market is Spheripol PP (bulk slurry process), while field of gas-phase processes seems more competitive with Unipol PP having the largest share among the technologies (https://medium.com/@ektadubey_12345/leading-technology-share-in-production-of-polypropylene-resin-310a5c2b60c9). |  | 5 | Loop reactors account for production of about 50% of all commercial polyolefins | https://doi.org/10.1002/14356007.o21_o04.pub2 | no |  |  |  |  | yes | yes | yes | yes | yes
propylene | from ethylene by dimerization and oct | no | yes | yes | Used for example by several sites in China, Korea, Japan, US, Europe to adjust unfavorable ethylene-propylene ratios of olefin plants. Could remain interesting in the future. |  | 2 |  | https://doi.org/10.1002/14356007.a22_211.pub3 | no |  |  |  |  | yes | yes | yes | yes | yes
propylene_oxide | by the chlorohydrin process | ? | no | no | Banned for use in new plants in US and Europe due to environmental problems, while in China no new plants will be allowed from 2025. Even if it was favorable in terms of CO2 emissions, it seems unlikely that new plants will be allowed to use the process again in main chemical producing regions. |  | 2 | Chlorohydrin and Halcon-type coproduct process routes are both still in operation in many parts of the world. | https://doi.org/10.1002/14356007.a22_239.pub3 | propylene dichloride, propylene dilute |  |  |  |  | yes | yes | yes | yes | yes
propylene_oxide | by direct oxidation process | no | no | no | No viable large-scale process for now so leave away. |  | 2 | Development efforts for the hydro oxidation of propene with oxygen and hydrogen in a single reaction step (HOPO) are on-going | https://doi.org/10.1002/14356007.a22_239.pub7 | fuel |  |  |  |  | yes | yes | yes | yes | yes
propylene_oxide | from ethylbenzene coproducing styrene | ? | no | yes | In contrast to previous discussion, this could be interesting due to SM-PO synergies. |  | 2 | Oxidation of propene with organic hydroperoxides in the presence of catalysts has developed into a successful indirect oxidation route to PO. Nearly half the world PO production is based on this route. When styrene or MTBE is in great demand, coproduct process economics are competitive with those of the alternative chlorohydrin production routes. The ethylbenzene process produces 2.2–2.5 kg of styrene per kilogram of PO. Obviously, the presence of these coproducts can also become a disadvantage if the demands for PO and the respective coproduct are not properly balanced, requiring that PO production capacity be restricted as demand for the coproduct weakens. Chlorohydrin and Halcon-type coproduct process routes are both still in operation in many parts of the world. | https://doi.org/10.1002/14356007.a22_239.pub4 | styrene, propylene dilute, fuel |  |  |  |  | yes | yes | yes | yes | yes
propylene_oxide | by the hppo process | ? | yes | yes |  |  | 3 | Compared to chlorohydrin process technology, HPPO is claimed to offer unique benefits from an economic and environmental point of view. New PO plants built using HPPO technology are claimed to be more economical because they require up to 25% less capital. The simplicity of the process derives from the fact that there is no need for additional infrastructure or markets for coproducts, and also because a simpler raw material integration is required. The environmental benefits derive from the reduction of wastewater by up to 70–80% and of energy usage by 35%. it is obvious that the more recently established hydrogen peroxide to propylene oxide (HPPO) technology or cumene–PO processes would be the first choice when considering a new PO plant. | https://doi.org/10.1002/14356007.a22_239.pub5 | fuel |  |  |  |  | yes | yes | yes | yes | yes
propylene_oxide | by the cumene-po route | ? | no | yes |  |  | 1 | The first 200 × 103 t/a plant using the cumene hydroperoxide route was started up in 2003 by Sumitomo at Chiba, Japan. Some years later Sumitomo and Saudi Aramco signed a joint venture agreement to construct a new commercial scale PO manufacturing facility based on cumene hydroperoxide technology. The plant with a capacity of 200 × 103 t/a PO is located in Saudi Arabia and was started up in 2009. it is obvious that the more recently established hydrogen peroxide to propylene oxide (HPPO) technology or cumene–PO processes would be the first choice when considering a new PO plant. | https://doi.org/10.1002/14356007.a22_239.pub6 | propylene dilute, fuel |  |  |  |  | yes | yes | yes | yes | yes
pur_flexible | from toluene diisocyanate and polyol | yes | yes | yes |  |  | 2 |  | https://doi.org/10.1002/14356007.a21_665.pub3 | no |  |  |  |  | yes | yes | yes | yes | yes
pur_rigid | from polymeric MDI and polyol | yes | yes | yes |  |  | 1 |  | https://doi.org/10.1002/14356007.a21_665.pub3 | no |  |  |  |  | yes | yes | yes | yes | yes
pvc | by bulk polymerization | median | no | no | Market share used to be 5% in the EU - therefore likely specialty grades and overall not important enough for the model. |  | 2 | About 10% of world PVC production is provided by the mass process. | https://doi.org/10.1002/14356007.a21_717.pub2 | no |  |  |  |  | yes | yes | yes | yes | yes
pvc | by suspension polymerization | yes | yes | yes |  |  | 3 | There are three main processes used for the commercial production of PVC: Suspension (providing 80% of world production), emulsion (12%) and mass, also called bulk (8%). | https://doi.org/10.1002/14356007.a21_717.pub2 | no |  |  |  |  | yes | yes | yes | yes | yes
pvc | by emulsion polymerization | median | no | yes | Market share in the EU used to be in the range of 15 to 20% (https://eippcb.jrc.ec.europa.eu/sites/default/files/2019-11/pol_bref_0807.pdf). That could be large enough to include. The main large-scale process is suspension, but in analogy to DMT/PTA, this process maybe should be kept due to the relevance of the E-PVC process grades it produces. |  | 1 | 12% | https://doi.org/10.1002/14356007.a21_717.pub2 | no |  |  |  |  | yes | yes | yes | yes | yes
styrene | from butadiene | no | no | yes | If only commercial attractiveness holds this process back, then include as that might change. |  | 1 | This route to styrene is not yet economically attractive, but the availability and price of butadiene in the future could make it so. | https://doi.org/10.1002/14356007.a25_329.pub2 | no | [5 empty] | yes | yes | yes
styrene | from toluene and methanol | no | no | yes | Not sure about this process. It seems feasible so maybe keep it and let the optimization decide whether performance is still good enough? |  | 1 | Another route being researched is the alkylation of toluene with methanol over zeolite catalysts (31-33). The selectivity with respect to toluene is claimed to be high, but it is only about 50 % based on methanol. No commercial plants have been announced. | https://doi.org/10.1002/14356007.a25_329.pub2 | ethylbenzene, fuel |  |  |  |  | yes | yes | yes | yes | yes
styrene | from ethylbenzene by dehydrogenation | yes | yes | yes |  |  | 4 | Direct dehydrogenation of ethylbenzene to styrene accounts for 85 % of commercial production. About 15 % of the world's supply of styrene is now co-produced with PO | https://doi.org/10.1002/14356007.a25_329.pub2 | benzene, fuel |  |  |  |  | yes | yes | yes | yes | yes
styrene | from benzene and ethylene | yes | no | yes |  |  | 6 | integrated benzene-ethylbenzene-styrene process | https://doi.org/10.1002/14356007.a25_329.pub2 | fuel |  |  |  |  | yes | yes | yes | yes | yes
terephthalic_acid | from p-xylene by air oxidation | yes | yes | yes |  |  | 13 | About 70 % of the terephthalate feedstock used worldwide is produced with a catalyst system discovered by Scientific Design (5), (6). Almost 100 % of new plants use this reaction. | https://doi.org/10.1002/14356007.a26_193.pub2 | no |  |  |  |  | yes | yes | yes | yes | yes
terephthalic_acid | from p-xylene by oxygen oxidation | yes | no | yes |  |  | 1 | About 70 % of the terephthalate feedstock used worldwide is produced with a catalyst system discovered by Scientific Design (5), (6). Almost 100 % of new plants use this reaction. | https://doi.org/10.1002/14356007.a26_193.pub2 | no |  |  |  |  | yes | yes | yes | yes | yes
toluene_diisocyanate | from toluene via dinitrotoluene by phosgenation | yes | no | yes |  |  | 1 | The reaction of phosgene with amines or amine salts and the thermal cleavage of urethanes, preformed from the appropriate amine, urea, and an alcohol, are used commercially on a large scale | https://doi.org/10.1002/14356007.a14_611 | toluenediamine, HCl, fuel | In modern phosgenation plants all of the hydrogen chloride produced is separated from excess phosgene and solvent and generally passed on to neighboring plants or companies via pipeline which oxidize the hydrogen chloride to chlorine by electrolysis. |  |  |  | yes | yes | yes | yes | yes
toluene_diisocyanate | from dinitrotoluene by phosgenation | yes | yes | yes |  |  | 1 | integrated toluene-dinitrotoluene-tdi | https://doi.org/10.1002/14356007.a14_611 | HCl | In modern phosgenation plants all of the hydrogen chloride produced is separated from excess phosgene and solvent and generally passed on to neighboring plants or companies via pipeline which oxidize the hydrogen chloride to chlorine by electrolysis. |  |  |  | yes | yes | yes | yes | yes
vinyl_chloride | from ethylene by a balanced process | yes | yes | yes | Good alternative against the direct chlorination and oxychlorination mess. |  | 1 | The major part of the global vinyl chloride comes from 1,2-dichlorethane cracking in integrated, balanced processes comprising three units |  | no |  |  |  |  | yes | yes | yes | yes | yes

## flows_o
process | type | product_name | value | unit | checked | note
agricultural residue, from barley straw | RAW MATERIALS | barley_straw | -1 | kg | yes
agricultural residue, from barley straw | PRODUCT | agricultural_residue | 1 | kg | yes
agricultural residue, from maize stover | RAW MATERIALS | maize_stover | -1 | kg | yes
agricultural residue, from maize stover | PRODUCT | agricultural_residue | 1 | kg | yes
agricultural residue, from rapeseed straw | RAW MATERIALS | rapeseed_straw | -1 | kg | yes
agricultural residue, from rapeseed straw | PRODUCT | agricultural_residue | 1 | kg | yes
agricultural residue, from rice straw | RAW MATERIALS | rice_straw | -1 | kg | yes
agricultural residue, from rice straw | PRODUCT | agricultural_residue | 1 | kg | yes
agricultural residue, from sorghum straw | RAW MATERIALS | sorghum_straw | -1 | kg | yes
agricultural residue, from sorghum straw | PRODUCT | agricultural_residue | 1 | kg | yes
agricultural residue, from soybean straw | RAW MATERIALS | soybean_straw | -1 | kg | yes
agricultural residue, from soybean straw | PRODUCT | agricultural_residue | 1 | kg | yes
agricultural residue, from sugarcane tops and leaves | RAW MATERIALS | sugarcane_tops_and_leaves | -1 | kg | yes
agricultural residue, from sugarcane tops and leaves | PRODUCT | agricultural_residue | 1 | kg | yes
agricultural residue, from wheat straw | RAW MATERIALS | wheat_straw | -1 | kg | yes
agricultural residue, from wheat straw | PRODUCT | agricultural_residue | 1 | kg | yes
benzene, from methanol-to-aromatics | PRODUCT | benzene | 1 | kg
benzene, from methanol-to-aromatics | RAW MATERIALS | methanol | -2.5911 | kg
benzene, from methanol-to-aromatics | UTILITIES | electricity | -0.12131 | kWh
benzene, from methanol-to-aromatics | UTILITIES | steam_high | -4.9386 | MJ
benzene, from methanol-to-aromatics | UTILITIES | cooling_water | -0.48829 | MJ
cooling water | PRODUCT | cooling_water | 1 | MJ | yes
cooling water | UTILITIES | electricity | -0.00166 | kWh | yes
cooling water | RAW MATERIALS | water | -0.61127 | kg | yes
ethylene, from methanol-to-olefins | PRODUCT | ethylene | 1 | kg
ethylene, from methanol-to-olefins | RAW MATERIALS | methanol | -2.571 | kg
ethylene, from methanol-to-olefins | UTILITIES | electricity | -0.458 | kWh
ethylene, from methanol-to-olefins | UTILITIES | steam_high | -5.5872 | MJ
heat, high temperature, from agricultural residue | PRODUCT | heat_high | 1 | MJ
heat, high temperature, from agricultural residue | RAW MATERIALS | agricultural_residue | -0.063492 | kg
heat, high temperature, from agricultural residue | EMISSION | co2_emission_biogenic_short | 0.11501 | kg
heat, high temperature, from forest residue | PRODUCT | heat_high | 1 | MJ
heat, high temperature, from forest residue | RAW MATERIALS | forest_residue | -0.055556 | kg
heat, high temperature, from forest residue | EMISSION | co2_emission_biogenic_long | 0.10613 | kg
heat, low temperature, from agricultural residue | PRODUCT | heat_low | 1 | MJ
heat, low temperature, from agricultural residue | RAW MATERIALS | agricultural_residue | -0.063492 | kg
heat, low temperature, from agricultural residue | EMISSION | co2_emission_biogenic_short | 0.11501 | kg
heat, low temperature, from electricity | PRODUCT | heat_low | 1 | MJ | yes
heat, low temperature, from electricity | UTILITIES | electricity | -0.28058 | kWh
heat, low temperature, from forest residue | PRODUCT | heat_low | 1 | MJ
heat, low temperature, from forest residue | RAW MATERIALS | forest_residue | -0.055556 | kg
heat, low temperature, from forest residue | EMISSION | co2_emission_biogenic_long | 0.10613 | kg
hydrogen, from agricultural residue gasification, ccu | PRODUCT | hydrogen | 1 | kg |  | combine process 97 and 135 in AB model
hydrogen, from agricultural residue gasification, ccu | RAW MATERIALS | water | -9.51 | kg |  | deionized water and process water
hydrogen, from agricultural residue gasification, ccu | UTILITIES | electricity | -1.193 | kWh
hydrogen, from agricultural residue gasification, ccu | RAW MATERIALS | oxygen_liquid | -4.6624 | kg
hydrogen, from agricultural residue gasification, ccu | UTILITIES | steam_high | -2.9817 | MJ |  | 2.75MJ/kg
hydrogen, from agricultural residue gasification, ccu | RAW MATERIALS | agricultural_residue | -17.9893 | kg
hydrogen, from agricultural residue gasification, ccu | BY-PRODUCT CREDITS | co2_feedstock | 14.1125 | kg
hydrogen, from agricultural residue gasification, ccu | EMISSION | co2_emission_biogenic_short | 18.4721 | kg |  | calculated
hydrogen, from forest residue gasification, ccu | PRODUCT | hydrogen | 1 | kg
hydrogen, from forest residue gasification, ccu | RAW MATERIALS | water | -9.51 | kg
hydrogen, from forest residue gasification, ccu | UTILITIES | electricity | -1.193 | kWh
hydrogen, from forest residue gasification, ccu | RAW MATERIALS | oxygen_liquid | -4.6624 | kg
hydrogen, from forest residue gasification, ccu | UTILITIES | steam_high | -2.9817 | MJ
hydrogen, from forest residue gasification, ccu | RAW MATERIALS | forest_residue | -17.9893 | kg
hydrogen, from forest residue gasification, ccu | BY-PRODUCT CREDITS | co2_feedstock | 14.1125 | kg
hydrogen, from forest residue gasification, ccu | EMISSION | co2_emission_biogenic_long | 20.253 | kg |  | calculated
hydrogen, from PEM electrolysis | PRODUCT | hydrogen | 1 | kg | yes
hydrogen, from PEM electrolysis | RAW MATERIALS | water | -14 | kg | yes
hydrogen, from PEM electrolysis | UTILITIES | electricity | -54 | kWh | yes
methanol, from agricultural residue gasification, base | PRODUCT | methanol | 1 | kg
methanol, from agricultural residue gasification, base | RAW MATERIALS | agricultural_residue | -1.9636 | kg
methanol, from agricultural residue gasification, base | RAW MATERIALS | water | -2.9475 | kg
methanol, from agricultural residue gasification, base | EMISSION | co2_emission_biogenic_short | 2.1817 | kg
methanol, from agricultural residue gasification, beccs | PRODUCT | methanol | 1 | kg
methanol, from agricultural residue gasification, beccs | RAW MATERIALS | agricultural_residue | -1.9636 | kg
methanol, from agricultural residue gasification, beccs | RAW MATERIALS | water | -2.9475 | kg
methanol, from agricultural residue gasification, beccs | EMISSION | co2_emission_biogenic_short | 1.0609 | kg
methanol, from agricultural residue gasification, beccs | BY-PRODUCT CREDITS | co2_feedstock | 1.1208 | kg
methanol, from agricultural residue gasification, combined with co2 hydrogenation | PRODUCT | methanol | 1 | kg
methanol, from agricultural residue gasification, combined with co2 hydrogenation | RAW MATERIALS | agricultural_residue | -1.1099 | kg
methanol, from agricultural residue gasification, combined with co2 hydrogenation | RAW MATERIALS | water | -1.6661 | kg
methanol, from agricultural residue gasification, combined with co2 hydrogenation | EMISSION | co2_emission_biogenic_short | 0.63487 | kg
methanol, from agricultural residue gasification, combined with co2 hydrogenation | RAW MATERIALS | hydrogen | -0.083991 | kg
methanol, from agricultural residue gasification, combined with co2 hydrogenation | UTILITIES | electricity | -0.2197 | kWh
methanol, from forest residue gasification, base | PRODUCT | methanol | 1 | kg
methanol, from forest residue gasification, base | RAW MATERIALS | forest_residue | -1.9636 | kg
methanol, from forest residue gasification, base | RAW MATERIALS | water | -2.9475 | kg
methanol, from forest residue gasification, base | EMISSION | co2_emission_biogenic_long | 2.3761 | kg
methanol, from forest residue gasification, beccs | PRODUCT | methanol | 1 | kg
methanol, from forest residue gasification, beccs | RAW MATERIALS | agricultural_residue | -1.9636 | kg
methanol, from forest residue gasification, beccs | RAW MATERIALS | water | -2.9475 | kg
methanol, from forest residue gasification, beccs | EMISSION | co2_emission_biogenic_long | 1.2553 | kg
methanol, from forest residue gasification, beccs | BY-PRODUCT CREDITS | co2_feedstock | 1.1208 | kg
methanol, from forest residue gasification, combined with co2 hydrogenation | PRODUCT | methanol | 1 | kg
methanol, from forest residue gasification, combined with co2 hydrogenation | RAW MATERIALS | agricultural_residue | -1.1099 | kg
methanol, from forest residue gasification, combined with co2 hydrogenation | RAW MATERIALS | water | -1.6661 | kg
methanol, from forest residue gasification, combined with co2 hydrogenation | EMISSION | co2_emission_biogenic_long | 0.74476 | kg
methanol, from forest residue gasification, combined with co2 hydrogenation | RAW MATERIALS | hydrogen | -0.083991 | kg
methanol, from forest residue gasification, combined with co2 hydrogenation | UTILITIES | electricity | -0.2197 | kWh
methanol, from co2 hydrogenation | PRODUCT | methanol | 1 | kg
methanol, from co2 hydrogenation | UTILITIES | electricity | -0.25763 | kWh
methanol, from co2 hydrogenation | RAW MATERIALS | co2_feedstock | -1.4573 | kg
methanol, from co2 hydrogenation | EMISSION | co2_emission | 0.080898 | kg
methanol, from co2 hydrogenation | RAW MATERIALS | hydrogen | -0.1932 | kg
nitrogen, from crogenic air separation, base | PRODUCT | nitrogen_liquid | 1 | kg
nitrogen, from crogenic air separation, base | UTILITIES | electricity | -0.549 | kWh
nitrogen, from crogenic air separation, improved | PRODUCT | nitrogen_liquid | 1 | kg
nitrogen, from crogenic air separation, improved | UTILITIES | electricity | -0.258 | kWh
oxygen, from cryogenic air separation, base | PRODUCT | oxygen_liquid | 1 | kg
oxygen, from cryogenic air separation, base | UTILITIES | electricity | -0.638 | kWh
oxygen, from cryogenic air separation, improved | PRODUCT | oxygen_liquid | 1 | kg
oxygen, from cryogenic air separation, improved | UTILITIES | electricity | -0.252 | kWh
propylene, from methanol-to-olefins | PRODUCT | propylene | 1 | kg
propylene, from methanol-to-olefins | RAW MATERIALS | methanol | -2.571 | kg
propylene, from methanol-to-olefins | UTILITIES | electricity | -0.458 | kWh
propylene, from methanol-to-olefins | UTILITIES | steam_high | -5.5872 | MJ
p-xylene, from methanol-to-aromatics | PRODUCT | p-xylene | 1 | kg
p-xylene, from methanol-to-aromatics | RAW MATERIALS | methanol | -2.5911 | kg
p-xylene, from methanol-to-aromatics | UTILITIES | electricity | -0.12131 | kWh
p-xylene, from methanol-to-aromatics | UTILITIES | steam_high | -4.9386 | MJ
p-xylene, from methanol-to-aromatics | UTILITIES | cooling_water | -0.48829 | MJ
steam, high temperature, from heat | PRODUCT | steam_high | 1 | MJ
steam, high temperature, from heat | UTILITIES | heat_high | -1.28 | MJ
steam, high temperature, from heat | RAW MATERIALS | water | -0.061818 | kg
steam, high temperature, from heat | UTILITIES | electricity | -0.00808 | kWh
steam, low temperature, from heat | PRODUCT | steam_low | 1 | MJ
steam, low temperature, from heat | UTILITIES | heat_high | -1.28 | MJ
steam, low temperature, from heat | RAW MATERIALS | water | -0.061818 | kg
steam, low temperature, from heat | UTILITIES | electricity | -0.00808 | kWh
toluene, from methanol-to-aromatics | PRODUCT | toluene | 1 | kg
toluene, from methanol-to-aromatics | RAW MATERIALS | methanol | -2.5911 | kg
toluene, from methanol-to-aromatics | UTILITIES | electricity | -0.12131 | kWh
toluene, from methanol-to-aromatics | UTILITIES | steam_high | -4.9386 | MJ
toluene, from methanol-to-aromatics | UTILITIES | cooling_water | -0.48829 | MJ
ammonia, from Haber-Bosch process | PRODUCT | ammonia | 1 | kg
ammonia, from Haber-Bosch process | UTILITIES | electricity | -0.6 | kWh
ammonia, from Haber-Bosch process | RAW MATERIALS | nitrogen_liquid | -0.83918 | kg
ammonia, from Haber-Bosch process | RAW MATERIALS | hydrogen | -0.18104 | kg
ammonia, from Haber-Bosch process | BY-PRODUCT CREDITS | steam_high | 0.28727 | MJ |  | coproduce steam
ammonium sulfate, from ammonia and sulfuric acid | PRODUCT | ammonium_sulfate | 1 | kg
ammonium sulfate, from ammonia and sulfuric acid | RAW MATERIALS | sulfuric_acid | -0.76039 | kg
ammonium sulfate, from ammonia and sulfuric acid | RAW MATERIALS | ammonia | -0.2654 | kg
ammonium sulfate, from ammonia and sulfuric acid | UTILITIES | electricity | -0.1971 | kWh
trimethylamine, from methanol and ammonia, mass balance only | PRODUCT | trimethylamine | 1 | kg
trimethylamine, from methanol and ammonia, mass balance only | RAW MATERIALS | methanol | -1.627 | kg
trimethylamine, from methanol and ammonia, mass balance only | RAW MATERIALS | ammonia | -0.288 | kg
succinic acid, from steam explosion pre-treatment of agricultural residue, according to Kosamia2023 | PRODUCT | succinic_acid | 1 | kg
succinic acid, from steam explosion pre-treatment of agricultural residue, according to Kosamia2023 | RAW MATERIALS | agricultural_residue | -3.03 | kg
succinic acid, from steam explosion pre-treatment of agricultural residue, according to Kosamia2023 | RAW MATERIALS | sulfuric_acid | -0.41 | kg
succinic acid, from steam explosion pre-treatment of agricultural residue, according to Kosamia2023 | RAW MATERIALS | lime | -0.13 | kg
succinic acid, from steam explosion pre-treatment of agricultural residue, according to Kosamia2023 | RAW MATERIALS | ammonia | -0.01 | kg
succinic acid, from steam explosion pre-treatment of agricultural residue, according to Kosamia2023 | RAW MATERIALS | trimethylamine | -0.04 | kg
succinic acid, from steam explosion pre-treatment of agricultural residue, according to Kosamia2023 | RAW MATERIALS | enzyme | -0.02 | kg
succinic acid, from steam explosion pre-treatment of agricultural residue, according to Kosamia2023 | RAW MATERIALS | water | -18.25 | kg
succinic acid, from steam explosion pre-treatment of agricultural residue, according to Kosamia2023 | BY-PRODUCT CREDITS | electricity | 0.18 | kWh |  | coproduce electricity
succinic acid, from steam explosion pre-treatment of agricultural residue, according to Kosamia2023 | EMISSION | co2_emission_biogenic_short | 3.9968 | kg
succinic acid, from steam explosion pre-treatment of forest residue, according to Kosamia2023 | PRODUCT | succinic_acid | 1 | kg
succinic acid, from steam explosion pre-treatment of forest residue, according to Kosamia2023 | RAW MATERIALS | forest_residue | -3.03 | kg
succinic acid, from steam explosion pre-treatment of forest residue, according to Kosamia2023 | RAW MATERIALS | sulfuric_acid | -0.41 | kg
succinic acid, from steam explosion pre-treatment of forest residue, according to Kosamia2023 | RAW MATERIALS | lime | -0.13 | kg
succinic acid, from steam explosion pre-treatment of forest residue, according to Kosamia2023 | RAW MATERIALS | ammonia | -0.01 | kg
succinic acid, from steam explosion pre-treatment of forest residue, according to Kosamia2023 | RAW MATERIALS | trimethylamine | -0.04 | kg
succinic acid, from steam explosion pre-treatment of forest residue, according to Kosamia2023 | RAW MATERIALS | enzyme | -0.02 | kg
succinic acid, from steam explosion pre-treatment of forest residue, according to Kosamia2023 | RAW MATERIALS | water | -18.25 | kg
succinic acid, from steam explosion pre-treatment of forest residue, according to Kosamia2023 | BY-PRODUCT CREDITS | electricity | 0.18 | kWh
succinic acid, from steam explosion pre-treatment of forest residue, according to Kosamia2023 | EMISSION | co2_emission_biogenic_long | 4.2968 | kg
lactic acid, from steam explosion pre-treatment of agricultural residue, according to Mandegari2018 | PRODUCT | lactic_acid | 1 | kg
lactic acid, from steam explosion pre-treatment of agricultural residue, according to Mandegari2018 | RAW MATERIALS | agricultural_residue | -2.0288 | kg
lactic acid, from steam explosion pre-treatment of agricultural residue, according to Mandegari2018 | RAW MATERIALS | sulfur_dioxide | -0.018967 | kg
lactic acid, from steam explosion pre-treatment of agricultural residue, according to Mandegari2018 | RAW MATERIALS | sodium_hydroxide | -0.001301 | kg |  | proxy for Mg(OH)2
lactic acid, from steam explosion pre-treatment of agricultural residue, according to Mandegari2018 | RAW MATERIALS | trimethylamine | -0.023784 | kg
lactic acid, from steam explosion pre-treatment of agricultural residue, according to Mandegari2018 | RAW MATERIALS | corn_steep_liquor | -0.047324 | kg
lactic acid, from steam explosion pre-treatment of agricultural residue, according to Mandegari2018 | BY-PRODUCT CREDITS | electricity | 0.39016 | kWh
lactic acid, from steam explosion pre-treatment of agricultural residue, according to Mandegari2018 | UTILITIES | cooling_water | -2.3826 | MJ
lactic acid, from steam explosion pre-treatment of agricultural residue, according to Mandegari2018 | RAW MATERIALS | water | -16.3967 | kg |  | estimated based on Wang2013, same pre-treatment method for ethanol
lactic acid, from steam explosion pre-treatment of agricultural residue, according to Mandegari2018 | EMISSION | co2_emission_biogenic_short | 2.2082 | kg
lactic acid, from steam explosion pre-treatment of forest residue, according to Mandegari2018 | PRODUCT | lactic_acid | 1 | kg
lactic acid, from steam explosion pre-treatment of forest residue, according to Mandegari2018 | RAW MATERIALS | forest_residue | -2.0288 | kg
lactic acid, from steam explosion pre-treatment of forest residue, according to Mandegari2018 | RAW MATERIALS | sulfur_dioxide | -0.018967 | kg
lactic acid, from steam explosion pre-treatment of forest residue, according to Mandegari2018 | RAW MATERIALS | sodium_hydroxide | -0.001301 | kg |  | proxy for Mg(OH)2
lactic acid, from steam explosion pre-treatment of forest residue, according to Mandegari2018 | RAW MATERIALS | trimethylamine | -0.023784 | kg
lactic acid, from steam explosion pre-treatment of forest residue, according to Mandegari2018 | RAW MATERIALS | corn_steep_liquor | -0.047324 | kg
lactic acid, from steam explosion pre-treatment of forest residue, according to Mandegari2018 | BY-PRODUCT CREDITS | electricity | 0.39016 | kWh
lactic acid, from steam explosion pre-treatment of forest residue, according to Mandegari2018 | UTILITIES | cooling_water | -2.3826 | MJ
lactic acid, from steam explosion pre-treatment of forest residue, according to Mandegari2018 | RAW MATERIALS | water | -16.3967 | kg |  | estimated based on Wang2013, same pre-treatment method for ethanol
lactic acid, from steam explosion pre-treatment of forest residue, according to Mandegari2018 | EMISSION | co2_emission_biogenic_long | 2.409 | kg
corn steep liquor, from corn | PRODUCT | corn_steep_liquor | 1 | kg
corn steep liquor, from corn | RAW MATERIALS | maize_grain | -0.050308 | kg
corn steep liquor, from corn | RAW MATERIALS | sulfur_dioxide | -0.0070431 | kg
corn steep liquor, from corn | RAW MATERIALS | water | -0.086921 | kg
corn steep liquor, from corn | UTILITIES | electricity | -0.00068474 | kWh
corn steep liquor, from corn | UTILITIES | heat_high | -0.035618 | MJ
sulfur dioxide, from sulfur | PRODUCT | sulfur_dioxide | 1 | kg
sulfur dioxide, from sulfur | RAW MATERIALS | sulfur | -0.55 | kg
sulfur dioxide, from sulfur | UTILITIES | electricity | -0.416 | kWh
ethanol, from dilute acid pre-treatment of agricultural residue, according to Wang2013 | PRODUCT | ethanol | 1 | kg
ethanol, from dilute acid pre-treatment of agricultural residue, according to Wang2013 | RAW MATERIALS | agricultural_residue | -4.4237 | kg
ethanol, from dilute acid pre-treatment of agricultural residue, according to Wang2013 | RAW MATERIALS | sulfuric_acid | -0.30688 | kg
ethanol, from dilute acid pre-treatment of agricultural residue, according to Wang2013 | RAW MATERIALS | lime | -0.34765 | kg
ethanol, from dilute acid pre-treatment of agricultural residue, according to Wang2013 | RAW MATERIALS | ammonia | -0.1377 | kg
ethanol, from dilute acid pre-treatment of agricultural residue, according to Wang2013 | RAW MATERIALS | sodium_hydroxide | -0.16254 | kg
ethanol, from dilute acid pre-treatment of agricultural residue, according to Wang2013 | RAW MATERIALS | enzyme | -0.2109 | kg
ethanol, from dilute acid pre-treatment of agricultural residue, according to Wang2013 | RAW MATERIALS | corn_steep_liquor | -0.062374 | kg
ethanol, from dilute acid pre-treatment of agricultural residue, according to Wang2013 | RAW MATERIALS | water | -14.3634 | kg
ethanol, from dilute acid pre-treatment of agricultural residue, according to Wang2013 | BY-PRODUCT CREDITS | electricity | 0.5756 | kWh
ethanol, from dilute acid pre-treatment of agricultural residue, according to Wang2013 | BY-PRODUCT CREDITS | co2_feedstock | 0.86087 | kg
ethanol, from dilute acid pre-treatment of agricultural residue, according to Wang2013 | EMISSION | co2_emission_biogenic_short | 5.239 | kg
ethanol, from dilute acid pre-treatment of forest residue, according to Wang2013 | PRODUCT | ethanol | 1 | kg
ethanol, from dilute acid pre-treatment of forest residue, according to Wang2013 | RAW MATERIALS | forest_residue | -4.4237 | kg
ethanol, from dilute acid pre-treatment of forest residue, according to Wang2013 | RAW MATERIALS | sulfuric_acid | -0.30688 | kg
ethanol, from dilute acid pre-treatment of forest residue, according to Wang2013 | RAW MATERIALS | lime | -0.34765 | kg
ethanol, from dilute acid pre-treatment of forest residue, according to Wang2013 | RAW MATERIALS | ammonia | -0.1377 | kg
ethanol, from dilute acid pre-treatment of forest residue, according to Wang2013 | RAW MATERIALS | sodium_hydroxide | -0.16254 | kg
ethanol, from dilute acid pre-treatment of forest residue, according to Wang2013 | RAW MATERIALS | enzyme | -0.2109 | kg
ethanol, from dilute acid pre-treatment of forest residue, according to Wang2013 | RAW MATERIALS | corn_steep_liquor | -0.062374 | kg
ethanol, from dilute acid pre-treatment of forest residue, according to Wang2013 | RAW MATERIALS | water | -14.3634 | kg
ethanol, from dilute acid pre-treatment of forest residue, according to Wang2013 | BY-PRODUCT CREDITS | electricity | 0.5756 | kWh
ethanol, from dilute acid pre-treatment of forest residue, according to Wang2013 | BY-PRODUCT CREDITS | co2_feedstock | 0.86087 | kg
ethanol, from dilute acid pre-treatment of forest residue, according to Wang2013 | EMISSION | co2_emission_biogenic_long | 5.6769 | kg
ethanol, from steam explosion with acid catalyst pre-treatment of agricultural residue, according to Wang2013 | PRODUCT | ethanol | 1 | kg
ethanol, from steam explosion with acid catalyst pre-treatment of agricultural residue, according to Wang2013 | RAW MATERIALS | agricultural_residue | -3.9821 | kg
ethanol, from steam explosion with acid catalyst pre-treatment of agricultural residue, according to Wang2013 | RAW MATERIALS | sulfuric_acid | -0.137 | kg
ethanol, from steam explosion with acid catalyst pre-treatment of agricultural residue, according to Wang2013 | RAW MATERIALS | lime | -0.069336 | kg
ethanol, from steam explosion with acid catalyst pre-treatment of agricultural residue, according to Wang2013 | RAW MATERIALS | ammonia | -0.073016 | kg
ethanol, from steam explosion with acid catalyst pre-treatment of agricultural residue, according to Wang2013 | RAW MATERIALS | sodium_hydroxide | -0.087088 | kg
ethanol, from steam explosion with acid catalyst pre-treatment of agricultural residue, according to Wang2013 | RAW MATERIALS | enzyme | -0.17513 | kg
ethanol, from steam explosion with acid catalyst pre-treatment of agricultural residue, according to Wang2013 | RAW MATERIALS | corn_steep_liquor | -0.056195 | kg
ethanol, from steam explosion with acid catalyst pre-treatment of agricultural residue, according to Wang2013 | RAW MATERIALS | water | -9.1419 | kg
ethanol, from steam explosion with acid catalyst pre-treatment of agricultural residue, according to Wang2013 | UTILITIES | electricity | -0.069892 | kWh
ethanol, from steam explosion with acid catalyst pre-treatment of agricultural residue, according to Wang2013 | BY-PRODUCT CREDITS | co2_feedstock | 0.86087 | kg
ethanol, from steam explosion with acid catalyst pre-treatment of agricultural residue, according to Wang2013 | EMISSION | co2_emission_biogenic_short | 4.4391 | kg
ethanol, from steam explosion with acid catalyst pre-treatment of forest residue, according to Wang2013 | PRODUCT | ethanol | 1 | kg
ethanol, from steam explosion with acid catalyst pre-treatment of forest residue, according to Wang2013 | RAW MATERIALS | forest_residue | -3.9821 | kg
ethanol, from steam explosion with acid catalyst pre-treatment of forest residue, according to Wang2013 | RAW MATERIALS | sulfuric_acid | -0.137 | kg
ethanol, from steam explosion with acid catalyst pre-treatment of forest residue, according to Wang2013 | RAW MATERIALS | lime | -0.069336 | kg
ethanol, from steam explosion with acid catalyst pre-treatment of forest residue, according to Wang2013 | RAW MATERIALS | ammonia | -0.073016 | kg
ethanol, from steam explosion with acid catalyst pre-treatment of forest residue, according to Wang2013 | RAW MATERIALS | sodium_hydroxide | -0.087088 | kg
ethanol, from steam explosion with acid catalyst pre-treatment of forest residue, according to Wang2013 | RAW MATERIALS | enzyme | -0.17513 | kg
ethanol, from steam explosion with acid catalyst pre-treatment of forest residue, according to Wang2013 | RAW MATERIALS | corn_steep_liquor | -0.056195 | kg
ethanol, from steam explosion with acid catalyst pre-treatment of forest residue, according to Wang2013 | RAW MATERIALS | water | -9.1419 | kg
ethanol, from steam explosion with acid catalyst pre-treatment of forest residue, according to Wang2013 | UTILITIES | electricity | -0.069892 | kWh
ethanol, from steam explosion with acid catalyst pre-treatment of forest residue, according to Wang2013 | BY-PRODUCT CREDITS | co2_feedstock | 0.86087 | kg
ethanol, from steam explosion with acid catalyst pre-treatment of forest residue, according to Wang2013 | EMISSION | co2_emission_biogenic_long | 4.8333 | kg
ethanol, from steam explosion pre-treatment of agricultural residue, according to Wang2013 | PRODUCT | ethanol | 1 | kg
ethanol, from steam explosion pre-treatment of agricultural residue, according to Wang2013 | RAW MATERIALS | agricultural_residue | -4.5369 | kg
ethanol, from steam explosion pre-treatment of agricultural residue, according to Wang2013 | RAW MATERIALS | enzyme | -0.19839 | kg
ethanol, from steam explosion pre-treatment of agricultural residue, according to Wang2013 | RAW MATERIALS | corn_steep_liquor | -0.064297 | kg
ethanol, from steam explosion pre-treatment of agricultural residue, according to Wang2013 | RAW MATERIALS | water | -16.3967 | kg
ethanol, from steam explosion pre-treatment of agricultural residue, according to Wang2013 | BY-PRODUCT CREDITS | electricity | 1.2583 | kWh
ethanol, from steam explosion pre-treatment of agricultural residue, according to Wang2013 | BY-PRODUCT CREDITS | co2_feedstock | 0.86087 | kg
ethanol, from steam explosion pre-treatment of agricultural residue, according to Wang2013 | EMISSION | co2_emission_biogenic_short | 5.444 | kg
ethanol, from steam explosion pre-treatment of forest residue, according to Wang2013 | PRODUCT | ethanol | 1 | kg
ethanol, from steam explosion pre-treatment of forest residue, according to Wang2013 | RAW MATERIALS | forest_residue | -4.5369 | kg
ethanol, from steam explosion pre-treatment of forest residue, according to Wang2013 | RAW MATERIALS | enzyme | -0.19839 | kg
ethanol, from steam explosion pre-treatment of forest residue, according to Wang2013 | RAW MATERIALS | corn_steep_liquor | -0.064297 | kg
ethanol, from steam explosion pre-treatment of forest residue, according to Wang2013 | RAW MATERIALS | water | -16.3967 | kg
ethanol, from steam explosion pre-treatment of forest residue, according to Wang2013 | BY-PRODUCT CREDITS | electricity | 1.2583 | kWh
ethanol, from steam explosion pre-treatment of forest residue, according to Wang2013 | BY-PRODUCT CREDITS | co2_feedstock | 0.86087 | kg
ethanol, from steam explosion pre-treatment of forest residue, according to Wang2013 | EMISSION | co2_emission_biogenic_long | 5.8931 | kg
ethanol, from liquid hot water pre-treatment of agricultural residue, according to Wang2013 | PRODUCT | ethanol | 1 | kg
ethanol, from liquid hot water pre-treatment of agricultural residue, according to Wang2013 | RAW MATERIALS | agricultural_residue | -4.2698 | kg
ethanol, from liquid hot water pre-treatment of agricultural residue, according to Wang2013 | RAW MATERIALS | enzyme | -0.21827 | kg
ethanol, from liquid hot water pre-treatment of agricultural residue, according to Wang2013 | RAW MATERIALS | corn_steep_liquor | -0.060204 | kg
ethanol, from liquid hot water pre-treatment of agricultural residue, according to Wang2013 | RAW MATERIALS | water | -14.8299 | kg
ethanol, from liquid hot water pre-treatment of agricultural residue, according to Wang2013 | BY-PRODUCT CREDITS | electricity | 0.8579 | kWh
ethanol, from liquid hot water pre-treatment of agricultural residue, according to Wang2013 | BY-PRODUCT CREDITS | co2_feedstock | 0.86087 | kg
ethanol, from liquid hot water pre-treatment of agricultural residue, according to Wang2013 | EMISSION | co2_emission_biogenic_short | 4.9602 | kg
ethanol, from liquid hot water pre-treatment of forest residue, according to Wang2013 | PRODUCT | ethanol | 1 | kg
ethanol, from liquid hot water pre-treatment of forest residue, according to Wang2013 | RAW MATERIALS | forest_residue | -4.2698 | kg
ethanol, from liquid hot water pre-treatment of forest residue, according to Wang2013 | RAW MATERIALS | enzyme | -0.21827 | kg
ethanol, from liquid hot water pre-treatment of forest residue, according to Wang2013 | RAW MATERIALS | corn_steep_liquor | -0.060204 | kg
ethanol, from liquid hot water pre-treatment of forest residue, according to Wang2013 | RAW MATERIALS | water | -14.8299 | kg
ethanol, from liquid hot water pre-treatment of forest residue, according to Wang2013 | BY-PRODUCT CREDITS | electricity | 0.8579 | kWh
ethanol, from liquid hot water pre-treatment of forest residue, according to Wang2013 | BY-PRODUCT CREDITS | co2_feedstock | 0.86087 | kg
ethanol, from liquid hot water pre-treatment of forest residue, according to Wang2013 | EMISSION | co2_emission_biogenic_long | 5.3829 | kg
ethanol, from wet oxidation pre-treatment of agricultural residue, according to Wang2013 | PRODUCT | ethanol | 1 | kg
ethanol, from wet oxidation pre-treatment of agricultural residue, according to Wang2013 | RAW MATERIALS | agricultural_residue | -4.8719 | kg
ethanol, from wet oxidation pre-treatment of agricultural residue, according to Wang2013 | RAW MATERIALS | enzyme | -0.22157 | kg
ethanol, from wet oxidation pre-treatment of agricultural residue, according to Wang2013 | RAW MATERIALS | corn_steep_liquor | -0.068401 | kg
ethanol, from wet oxidation pre-treatment of agricultural residue, according to Wang2013 | RAW MATERIALS | water | -18.2056 | kg
ethanol, from wet oxidation pre-treatment of agricultural residue, according to Wang2013 | BY-PRODUCT CREDITS | electricity | 1.3971 | kWh
ethanol, from wet oxidation pre-treatment of agricultural residue, according to Wang2013 | BY-PRODUCT CREDITS | co2_feedstock | 0.86087 | kg
ethanol, from wet oxidation pre-treatment of agricultural residue, according to Wang2013 | EMISSION | co2_emission_biogenic_short | 6.0508 | kg
ethanol, from wet oxidation pre-treatment of forest residue, according to Wang2013 | PRODUCT | ethanol | 1 | kg
ethanol, from wet oxidation pre-treatment of forest residue, according to Wang2013 | RAW MATERIALS | forest_residue | -4.8719 | kg
ethanol, from wet oxidation pre-treatment of forest residue, according to Wang2013 | RAW MATERIALS | enzyme | -0.22157 | kg
ethanol, from wet oxidation pre-treatment of forest residue, according to Wang2013 | RAW MATERIALS | corn_steep_liquor | -0.068401 | kg
ethanol, from wet oxidation pre-treatment of forest residue, according to Wang2013 | RAW MATERIALS | water | -18.2056 | kg
ethanol, from wet oxidation pre-treatment of forest residue, according to Wang2013 | BY-PRODUCT CREDITS | electricity | 1.3971 | kWh
ethanol, from wet oxidation pre-treatment of forest residue, according to Wang2013 | BY-PRODUCT CREDITS | co2_feedstock | 0.86087 | kg
ethanol, from wet oxidation pre-treatment of forest residue, according to Wang2013 | EMISSION | co2_emission_biogenic_long | 6.5331 | kg
glucose, from organosolv pre-treatment of agricultural residue, according to Moncada2017 | PRODUCT | glucose | 1 | kg
glucose, from organosolv pre-treatment of agricultural residue, according to Moncada2017 | RAW MATERIALS | agricultural_residue | -1.7799 | kg
glucose, from organosolv pre-treatment of agricultural residue, according to Moncada2017 | RAW MATERIALS | sulfuric_acid | -0.010681 | kg
glucose, from organosolv pre-treatment of agricultural residue, according to Moncada2017 | RAW MATERIALS | enzyme | -0.027855 | kg
glucose, from organosolv pre-treatment of agricultural residue, according to Moncada2017 | RAW MATERIALS | water | -7.6919 | kg
glucose, from organosolv pre-treatment of agricultural residue, according to Moncada2017 | BY-PRODUCT CREDITS | electricity | 0.51722 | kWh
glucose, from organosolv pre-treatment of agricultural residue, according to Moncada2017 | UTILITIES | cooling_water | -1.7766 | MJ
glucose, from organosolv pre-treatment of agricultural residue, according to Moncada2017 | UTILITIES | steam_high | -0.080105 | MJ
glucose, from organosolv pre-treatment of agricultural residue, according to Moncada2017 | EMISSION | co2_emission_biogenic_short | 1.4374 | kg
glucose, from organosolv pre-treatment of forest residue, according to Moncada2017 | PRODUCT | glucose | 1 | kg
glucose, from organosolv pre-treatment of forest residue, according to Moncada2017 | RAW MATERIALS | forest_residue | -1.7799 | kg
glucose, from organosolv pre-treatment of forest residue, according to Moncada2017 | RAW MATERIALS | sulfuric_acid | -0.010681 | kg
glucose, from organosolv pre-treatment of forest residue, according to Moncada2017 | RAW MATERIALS | enzyme | -0.027855 | kg
glucose, from organosolv pre-treatment of forest residue, according to Moncada2017 | RAW MATERIALS | water | -7.6919 | kg
glucose, from organosolv pre-treatment of forest residue, according to Moncada2017 | BY-PRODUCT CREDITS | electricity | 0.51722 | kWh
glucose, from organosolv pre-treatment of forest residue, according to Moncada2017 | UTILITIES | cooling_water | -1.7766 | MJ
glucose, from organosolv pre-treatment of forest residue, according to Moncada2017 | UTILITIES | steam_high | -0.080105 | MJ
glucose, from organosolv pre-treatment of forest residue, according to Moncada2017 | EMISSION | co2_emission_biogenic_long | 1.6136 | kg
furfural, from organosolv pre-treatment of agricultural residue, according to Moncada2017 | PRODUCT | furfural | 1 | kg
furfural, from organosolv pre-treatment of agricultural residue, according to Moncada2017 | RAW MATERIALS | agricultural_residue | -1.7799 | kg
furfural, from organosolv pre-treatment of agricultural residue, according to Moncada2017 | RAW MATERIALS | sulfuric_acid | -0.010681 | kg
furfural, from organosolv pre-treatment of agricultural residue, according to Moncada2017 | RAW MATERIALS | water | -7.6919 | kg
furfural, from organosolv pre-treatment of agricultural residue, according to Moncada2017 | BY-PRODUCT CREDITS | electricity | 0.51722 | kWh
furfural, from organosolv pre-treatment of agricultural residue, according to Moncada2017 | UTILITIES | cooling_water | -1.7766 | MJ
furfural, from organosolv pre-treatment of agricultural residue, according to Moncada2017 | UTILITIES | steam_high | -0.080105 | MJ
furfural, from organosolv pre-treatment of agricultural residue, according to Moncada2017 | EMISSION | co2_emission_biogenic_short | 1.4374 | kg
furfural, from organosolv pre-treatment of forest residue, according to Moncada2017 | PRODUCT | furfural | 1 | kg
furfural, from organosolv pre-treatment of forest residue, according to Moncada2017 | RAW MATERIALS | forest_residue | -1.7799 | kg
furfural, from organosolv pre-treatment of forest residue, according to Moncada2017 | RAW MATERIALS | sulfuric_acid | -0.010681 | kg
furfural, from organosolv pre-treatment of forest residue, according to Moncada2017 | RAW MATERIALS | water | -7.6919 | kg
furfural, from organosolv pre-treatment of forest residue, according to Moncada2017 | BY-PRODUCT CREDITS | electricity | 0.51722 | kWh
furfural, from organosolv pre-treatment of forest residue, according to Moncada2017 | UTILITIES | cooling_water | -1.7766 | MJ
furfural, from organosolv pre-treatment of forest residue, according to Moncada2017 | UTILITIES | steam_high | -0.080105 | MJ
furfural, from organosolv pre-treatment of forest residue, according to Moncada2017 | EMISSION | co2_emission_biogenic_long | 1.6136 | kg
organosolv lignin, from organosolv pre-treatment of agricultural residue, according to Moncada2017 | PRODUCT | organosolv_lignin | 1 | kg
organosolv lignin, from organosolv pre-treatment of agricultural residue, according to Moncada2017 | RAW MATERIALS | agricultural_residue | -1.7799 | kg
organosolv lignin, from organosolv pre-treatment of agricultural residue, according to Moncada2017 | RAW MATERIALS | sulfuric_acid | -0.010681 | kg
organosolv lignin, from organosolv pre-treatment of agricultural residue, according to Moncada2017 | RAW MATERIALS | water | -7.6919 | kg
organosolv lignin, from organosolv pre-treatment of agricultural residue, according to Moncada2017 | BY-PRODUCT CREDITS | electricity | 0.51722 | kWh
organosolv lignin, from organosolv pre-treatment of agricultural residue, according to Moncada2017 | UTILITIES | cooling_water | -1.7766 | MJ
organosolv lignin, from organosolv pre-treatment of agricultural residue, according to Moncada2017 | UTILITIES | steam_high | -0.080105 | MJ
organosolv lignin, from organosolv pre-treatment of agricultural residue, according to Moncada2017 | EMISSION | co2_emission_biogenic_short | 1.4374 | kg
organosolv lignin, from organosolv pre-treatment of forest residue, according to Moncada2017 | PRODUCT | organosolv_lignin | 1 | kg
organosolv lignin, from organosolv pre-treatment of forest residue, according to Moncada2017 | RAW MATERIALS | forest_residue | -1.7799 | kg
organosolv lignin, from organosolv pre-treatment of forest residue, according to Moncada2017 | RAW MATERIALS | sulfuric_acid | -0.010681 | kg
organosolv lignin, from organosolv pre-treatment of forest residue, according to Moncada2017 | RAW MATERIALS | water | -7.6919 | kg
organosolv lignin, from organosolv pre-treatment of forest residue, according to Moncada2017 | BY-PRODUCT CREDITS | electricity | 0.51722 | kWh
organosolv lignin, from organosolv pre-treatment of forest residue, according to Moncada2017 | UTILITIES | cooling_water | -1.7766 | MJ
organosolv lignin, from organosolv pre-treatment of forest residue, according to Moncada2017 | UTILITIES | steam_high | -0.080105 | MJ
organosolv lignin, from organosolv pre-treatment of forest residue, according to Moncada2017 | EMISSION | co2_emission_biogenic_long | 1.6136 | kg
xylose, from liquid hot water pre-treatment of agricultural residue, according to LiuF2021 | PRODUCT | xylose | 1 | kg
xylose, from liquid hot water pre-treatment of agricultural residue, according to LiuF2021 | RAW MATERIALS | agricultural_residue | -1.5336 | kg
xylose, from liquid hot water pre-treatment of agricultural residue, according to LiuF2021 | RAW MATERIALS | sulfuric_acid | -0.05032 | kg
xylose, from liquid hot water pre-treatment of agricultural residue, according to LiuF2021 | RAW MATERIALS | lime | -0.072038 | kg |  | reported in limestone
xylose, from liquid hot water pre-treatment of agricultural residue, according to LiuF2021 | RAW MATERIALS | water | -14.8299 | kg |  | original report didn't account for water recycling, hence too high water consumption. This value is taken from Wang2013 with the same pretreatment
xylose, from liquid hot water pre-treatment of agricultural residue, according to LiuF2021 | BY-PRODUCT CREDITS | electricity | 0.44705 | kWh
xylose, from liquid hot water pre-treatment of agricultural residue, according to LiuF2021 | EMISSION | co2_emission_biogenic_short | 2.8308 | kg
xylose, from liquid hot water pre-treatment of forest residue, according to LiuF2021 | PRODUCT | xylose | 1 | kg
xylose, from liquid hot water pre-treatment of forest residue, according to LiuF2021 | RAW MATERIALS | forest_residue | -1.5336 | kg
xylose, from liquid hot water pre-treatment of forest residue, according to LiuF2021 | RAW MATERIALS | sulfuric_acid | -0.05032 | kg
xylose, from liquid hot water pre-treatment of forest residue, according to LiuF2021 | RAW MATERIALS | lime | -0.072038 | kg |  | reported in limestone
xylose, from liquid hot water pre-treatment of forest residue, according to LiuF2021 | RAW MATERIALS | water | -14.8299 | kg |  | original report didn't account for water recycling, hence too high water consumption. This value is taken from Wang2013 with the same pretreatment
xylose, from liquid hot water pre-treatment of forest residue, according to LiuF2021 | BY-PRODUCT CREDITS | electricity | 0.44705 | kWh
xylose, from liquid hot water pre-treatment of forest residue, according to LiuF2021 | EMISSION | co2_emission_biogenic_long | 3.1586 | kg
ethanol, from liquid hot water pre-treatment of agricultural residue, according to LiuF2021 | PRODUCT | ethanol | 1 | kg
ethanol, from liquid hot water pre-treatment of agricultural residue, according to LiuF2021 | RAW MATERIALS | agricultural_residue | -3.0005 | kg
ethanol, from liquid hot water pre-treatment of agricultural residue, according to LiuF2021 | RAW MATERIALS | sulfuric_acid | -0.098451 | kg
ethanol, from liquid hot water pre-treatment of agricultural residue, according to LiuF2021 | RAW MATERIALS | water | -14.8299 | kg |  | original report didn't account for water recycling, hence too high water consumption. This value is taken from Wang2013 with the same pretreatment
ethanol, from liquid hot water pre-treatment of agricultural residue, according to LiuF2021 | BY-PRODUCT CREDITS | electricity | 0.37281 | kWh
ethanol, from liquid hot water pre-treatment of agricultural residue, according to LiuF2021 | EMISSION | co2_emission_biogenic_short | 2.9265 | kg
ethanol, from liquid hot water pre-treatment of agricultural residue, according to LiuF2021 | RAW MATERIALS | corn_steep_liquor | -0.10444 | kg
ethanol, from liquid hot water pre-treatment of agricultural residue, according to LiuF2021 | RAW MATERIALS | glucose | -0.2471 | kg
ethanol, from liquid hot water pre-treatment of agricultural residue, according to LiuF2021 | RAW MATERIALS | ammonium_sulfate | -0.10537 | kg
ethanol, from liquid hot water pre-treatment of agricultural residue, according to LiuF2021 | BY-PRODUCT CREDITS | co2_feedstock | 0.86087 | kg
ethanol, from liquid hot water pre-treatment of forest residue, according to LiuF2021 | PRODUCT | ethanol | 1 | kg
ethanol, from liquid hot water pre-treatment of forest residue, according to LiuF2021 | RAW MATERIALS | forest_residue | -3.0005 | kg
ethanol, from liquid hot water pre-treatment of forest residue, according to LiuF2021 | RAW MATERIALS | sulfuric_acid | -0.098451 | kg
ethanol, from liquid hot water pre-treatment of forest residue, according to LiuF2021 | RAW MATERIALS | water | -14.8299 | kg |  | original report didn't account for water recycling, hence too high water consumption. This value is taken from Wang2013 with the same pretreatment
ethanol, from liquid hot water pre-treatment of forest residue, according to LiuF2021 | BY-PRODUCT CREDITS | electricity | 0.37281 | kWh
ethanol, from liquid hot water pre-treatment of forest residue, according to LiuF2021 | EMISSION | co2_emission_biogenic_long | 3.2543 | kg
ethanol, from liquid hot water pre-treatment of forest residue, according to LiuF2021 | RAW MATERIALS | corn_steep_liquor | -0.10444 | kg
ethanol, from liquid hot water pre-treatment of forest residue, according to LiuF2021 | RAW MATERIALS | glucose | -0.2471 | kg
ethanol, from liquid hot water pre-treatment of forest residue, according to LiuF2021 | RAW MATERIALS | ammonium_sulfate | -0.10537 | kg
ethanol, from liquid hot water pre-treatment of forest residue, according to LiuF2021 | BY-PRODUCT CREDITS | co2_feedstock | 0.86087 | kg
xylose mother liquor, from liquid hot water pre-treatment of agricultural residue, according to LiuF2021 | PRODUCT | xylose_mother_liquor | 1 | kg
xylose mother liquor, from liquid hot water pre-treatment of forest residue, according to LiuF2021 | PRODUCT | xylose_mother_liquor | 1 | kg
xylose mother liquor, from liquid hot water pre-treatment of agricultural residue, according to LiuF2021 | RAW MATERIALS | agricultural_residue | -1.5336 | kg
xylose mother liquor, from liquid hot water pre-treatment of forest residue, according to LiuF2021 | RAW MATERIALS | forest_residue | -1.5336 | kg
glucose, from organosolv pre-treatment of agricultural residue, according to Nitzsche2016 | PRODUCT | glucose | 1 | kg
glucose, from organosolv pre-treatment of agricultural residue, according to Nitzsche2016 | RAW MATERIALS | agricultural_residue | -1.561 | kg
glucose, from organosolv pre-treatment of agricultural residue, according to Nitzsche2016 | RAW MATERIALS | enzyme | -0.0052598 | kg
glucose, from organosolv pre-treatment of agricultural residue, according to Nitzsche2016 | RAW MATERIALS | water | -9.8595 | kg
glucose, from organosolv pre-treatment of agricultural residue, according to Nitzsche2016 | UTILITIES | electricity | -0.37139 | kWh
glucose, from organosolv pre-treatment of agricultural residue, according to Nitzsche2016 | UTILITIES | cooling_water | -0.66312 | MJ
glucose, from organosolv pre-treatment of agricultural residue, according to Nitzsche2016 | UTILITIES | steam_high | -0.76427 | MJ
glucose, from organosolv pre-treatment of agricultural residue, according to Nitzsche2016 | BY-PRODUCT CREDITS | heat_high | 12.1384 | MJ |  | biogas and hydrolysis lignin as fuel, coproduction
glucose, from organosolv pre-treatment of agricultural residue, according to Nitzsche2016 | UTILITIES | steam_high | -1.9444 | MJ
glucose, from organosolv pre-treatment of agricultural residue, according to Nitzsche2016 | EMISSION | co2_emission_biogenic_short | 1.1575 | kg
glucose, from organosolv pre-treatment of forest residue, according to Nitzsche2016 | PRODUCT | glucose | 1 | kg
glucose, from organosolv pre-treatment of forest residue, according to Nitzsche2016 | RAW MATERIALS | forest_residue | -1.561 | kg
glucose, from organosolv pre-treatment of forest residue, according to Nitzsche2016 | RAW MATERIALS | enzyme | -0.0052598 | kg
glucose, from organosolv pre-treatment of forest residue, according to Nitzsche2016 | RAW MATERIALS | water | -9.8595 | kg
glucose, from organosolv pre-treatment of forest residue, according to Nitzsche2016 | UTILITIES | electricity | -0.37139 | kWh
glucose, from organosolv pre-treatment of forest residue, according to Nitzsche2016 | UTILITIES | cooling_water | -0.66312 | MJ
glucose, from organosolv pre-treatment of forest residue, according to Nitzsche2016 | UTILITIES | steam_high | -0.76427 | MJ
glucose, from organosolv pre-treatment of forest residue, according to Nitzsche2016 | BY-PRODUCT CREDITS | heat_high | 12.1384 | MJ
glucose, from organosolv pre-treatment of forest residue, according to Nitzsche2016 | UTILITIES | steam_high | -1.9444 | MJ
glucose, from organosolv pre-treatment of forest residue, according to Nitzsche2016 | EMISSION | co2_emission_biogenic_long | 1.312 | kg
organosolv lignin, from organosolv pre-treatment of agricultural residue, according to Nitzsche2016 | PRODUCT | organosolv_lignin | 1 | kg
organosolv lignin, from organosolv pre-treatment of agricultural residue, according to Nitzsche2016 | RAW MATERIALS | agricultural_residue | -1.561 | kg
organosolv lignin, from organosolv pre-treatment of agricultural residue, according to Nitzsche2016 | RAW MATERIALS | water | -9.8595 | kg
organosolv lignin, from organosolv pre-treatment of agricultural residue, according to Nitzsche2016 | UTILITIES | electricity | -0.37139 | kWh
organosolv lignin, from organosolv pre-treatment of agricultural residue, according to Nitzsche2016 | UTILITIES | cooling_water | -0.66312 | MJ
organosolv lignin, from organosolv pre-treatment of agricultural residue, according to Nitzsche2016 | UTILITIES | steam_high | -0.76427 | MJ
organosolv lignin, from organosolv pre-treatment of agricultural residue, according to Nitzsche2016 | BY-PRODUCT CREDITS | heat_high | 12.1384 | MJ |  | biogas and hydrolysis lignin as fuel, coproduction
organosolv lignin, from organosolv pre-treatment of agricultural residue, according to Nitzsche2016 | UTILITIES | steam_high | -1.9444 | MJ
organosolv lignin, from organosolv pre-treatment of agricultural residue, according to Nitzsche2016 | EMISSION | co2_emission_biogenic_short | 1.1575 | kg
organosolv lignin, from organosolv pre-treatment of forest residue, according to Nitzsche2016 | PRODUCT | organosolv_lignin | 1 | kg
organosolv lignin, from organosolv pre-treatment of forest residue, according to Nitzsche2016 | RAW MATERIALS | forest_residue | -1.561 | kg
organosolv lignin, from organosolv pre-treatment of forest residue, according to Nitzsche2016 | RAW MATERIALS | water | -9.8595 | kg
organosolv lignin, from organosolv pre-treatment of forest residue, according to Nitzsche2016 | UTILITIES | electricity | -0.37139 | kWh
organosolv lignin, from organosolv pre-treatment of forest residue, according to Nitzsche2016 | UTILITIES | cooling_water | -0.66312 | MJ
organosolv lignin, from organosolv pre-treatment of forest residue, according to Nitzsche2016 | UTILITIES | steam_high | -0.76427 | MJ
organosolv lignin, from organosolv pre-treatment of forest residue, according to Nitzsche2016 | BY-PRODUCT CREDITS | heat_high | 12.1384 | MJ
organosolv lignin, from organosolv pre-treatment of forest residue, according to Nitzsche2016 | UTILITIES | steam_high | -1.9444 | MJ
organosolv lignin, from organosolv pre-treatment of forest residue, according to Nitzsche2016 | EMISSION | co2_emission_biogenic_long | 1.312 | kg
ethanol, from glucose fermentation, according to Nitzsche2016 | PRODUCT | ethanol | 1 | kg
ethanol, from glucose fermentation, according to Nitzsche2016 | RAW MATERIALS | yeast | -0.024818 | kg
ethanol, from glucose fermentation, according to Nitzsche2016 | RAW MATERIALS | corn_steep_liquor | -0.01027 | kg
ethanol, from glucose fermentation, according to Nitzsche2016 | RAW MATERIALS | glucose | -2.1152 | kg
ethanol, from glucose fermentation, according to Nitzsche2016 | RAW MATERIALS | water | -1.0184 | kg
ethanol, from glucose fermentation, according to Nitzsche2016 | UTILITIES | electricity | -0.16346 | kWh
ethanol, from glucose fermentation, according to Nitzsche2016 | UTILITIES | cooling_water | -4.6521 | MJ
ethanol, from glucose fermentation, according to Nitzsche2016 | UTILITIES | steam_high | -5.9153 | MJ
ethanol, from glucose fermentation, according to Nitzsche2016 | BY-PRODUCT CREDITS | co2_feedstock | 0.86087 | kg
ethanol, from glucose fermentation, according to Nitzsche2016 | EMISSION | co2_emission | 0.32846 | kg
ethylene, from ethanol dehydration, according to Nitzsche2016 | PRODUCT | ethylene | 1 | kg
ethylene, from ethanol dehydration, according to Nitzsche2016 | RAW MATERIALS | ethanol | -1.6779 | kg
ethylene, from ethanol dehydration, according to Nitzsche2016 | RAW MATERIALS | sodium_hydroxide | -0.0057692 | kg
ethylene, from ethanol dehydration, according to Nitzsche2016 | RAW MATERIALS | water | -0.086538 | kg
ethylene, from ethanol dehydration, according to Nitzsche2016 | UTILITIES | electricity | -0.23077 | kWh
ethylene, from ethanol dehydration, according to Nitzsche2016 | RAW MATERIALS | refrigerant_energy | -1.1077 | MJ
ethylene, from ethanol dehydration, according to Nitzsche2016 | UTILITIES | cooling_water | -2.0769 | MJ
ethylene, from ethanol dehydration, according to Nitzsche2016 | BY-PRODUCT CREDITS | steam_high | 5.7462 | MJ
ethylene, from ethanol dehydration, according to Nitzsche2016 | UTILITIES | heat_high | -1.7308 | MJ |  | 450C
1,4-BDO, from glucose fermentation, according to Leiva2023 | PRODUCT | bdo_14 | 1 | kg
1,4-BDO, from glucose fermentation, according to Leiva2023 | RAW MATERIALS | glucose | -2.77 | kg
1,4-BDO, from glucose fermentation, according to Leiva2023 | RAW MATERIALS | water | -2.93 | kg
1,4-BDO, from glucose fermentation, according to Leiva2023 | RAW MATERIALS | sodium_hydroxide | -0.06 | kg
1,4-BDO, from glucose fermentation, according to Leiva2023 | RAW MATERIALS | phosphate_rock | -0.08 | kg
1,4-BDO, from glucose fermentation, according to Leiva2023 | RAW MATERIALS | yeast | -0.02 | kg
1,4-BDO, from glucose fermentation, according to Leiva2023 | UTILITIES | electricity | -0.3 | kWh
1,4-BDO, from glucose fermentation, according to Leiva2023 | UTILITIES | steam_high | -0.11 | MJ
1,4-BDO, from glucose fermentation, according to Leiva2023 | UTILITIES | steam_high | -1.6225 | MJ
1,4-BDO, from glucose fermentation, according to Leiva2023 | BY-PRODUCT CREDITS | co2_feedstock | 0.88 | kg
1,4-BDO, from glucose fermentation, according to Leiva2023 | EMISSION | co2_emission | 1.2272 | kg
potato starch, from potato | PRODUCT | potato_starch | 1 | kg
potato starch, from potato | RAW MATERIALS | water | -3.727 | kg
potato starch, from potato | RAW MATERIALS | potato | -3.92 | kg
potato starch, from potato | UTILITIES | heat_high | -1.624 | MJ
potato starch, from potato | UTILITIES | electricity | -0.1675 | kWh
enzyme, from potato starch | PRODUCT | enzyme | 1 | kg
enzyme, from potato starch | RAW MATERIALS | potato_starch | -4.1667 | kg
enzyme, from potato starch | UTILITIES | heat_high | -8.2667 | MJ
enzyme, from potato starch | UTILITIES | electricity | -6.2963 | kWh
PHB, from glucose fermentation | PRODUCT | phb | 1 | kg
PHB, from glucose fermentation | RAW MATERIALS | glucose | -2.8557 | kg
PHB, from glucose fermentation | RAW MATERIALS | ammonia | -0.047619 | kg
PHB, from glucose fermentation | RAW MATERIALS | water | -2.6316 | kg
PHB, from glucose fermentation | UTILITIES | cooling_water_kg | -712.5 | kg
PHB, from glucose fermentation | BY-PRODUCT CREDITS | co2_feedstock | 0.92093 | kg
PHB, from glucose fermentation | RAW MATERIALS | sds | -0.28571 | kg
PHB, from glucose fermentation | RAW MATERIALS | sodium_hypochlorite | -0.1375 | kg
PHB, from glucose fermentation | UTILITIES | electricity | -1.3929 | kWh
PHB, from glucose fermentation | UTILITIES | steam_high | -10.89 | MJ
PHB, from glucose fermentation | EMISSION | co2_emission | 1.2209 | kg
PHB, from glucose fermentation | RAW MATERIALS | ammonium_sulfate | -0.0148 | kg
PHB, from glucose fermentation | RAW MATERIALS | potassium_sulfate | -0.0186 | kg
PHB, from glucose fermentation | RAW MATERIALS | magnesium_sulfate | -0.0209 | kg
succinic acid, from glucose, according to Leiva2023 | PRODUCT | succinic_acid | 1 | kg
succinic acid, from glucose, according to Leiva2023 | RAW MATERIALS | glucose | -1.28 | kg
succinic acid, from glucose, according to Leiva2023 | RAW MATERIALS | yeast | -0.09 | kg
succinic acid, from glucose, according to Leiva2023 | RAW MATERIALS | water | -3.49 | kg
succinic acid, from glucose, according to Leiva2023 | RAW MATERIALS | sodium_hydroxide | -0.2 | kg
succinic acid, from glucose, according to Leiva2023 | RAW MATERIALS | magnesium_oxide | -0.2381 | kg |  | proxy for MgCO3, 0.5kg
succinic acid, from glucose, according to Leiva2023 | RAW MATERIALS | co2_feedstock | -0.26 | kg |  | take from air
succinic acid, from glucose, according to Leiva2023 | RAW MATERIALS | hydrochloric_acid | -0.402 | kg |  | 30%
succinic acid, from glucose, according to Leiva2023 | UTILITIES | electricity | -1.76 | kWh
PBS, from 1,4-BDO and succinic acid | PRODUCT | pbs | 1 | kg
PBS, from 1,4-BDO and succinic acid | RAW MATERIALS | succinic_acid | -0.69 | kg
PBS, from 1,4-BDO and succinic acid | RAW MATERIALS | bdo_14 | -0.68 | kg
PBS, from 1,4-BDO and succinic acid | RAW MATERIALS | water | -0.49 | kg
PBS, from 1,4-BDO and succinic acid | UTILITIES | cooling_water_kg | -0.26 | kg
PBS, from 1,4-BDO and succinic acid | UTILITIES | steam_high | -0.2475 | MJ
PBS, from 1,4-BDO and succinic acid | UTILITIES | electricity | -0.07 | kWh
PBS, from 1,4-BDO and succinic acid | UTILITIES | steam_high | -8.0025 | MJ
PBS, from glucose, according to Ioannidou2022 | PRODUCT | pbs | 1 | kg
PBS, from glucose, according to Ioannidou2022 | RAW MATERIALS | water | -24.6813 | kg
PBS, from glucose, according to Ioannidou2022 | RAW MATERIALS | co2_feedstock | -0.1788 | kg
PBS, from glucose, according to Ioannidou2022 | RAW MATERIALS | sodium_hydroxide | -0.2204 | kg
PBS, from glucose, according to Ioannidou2022 | RAW MATERIALS | magnesium_oxide | -0.16376 | kg |  | proxy for MgCO3, 0.5kg
PBS, from glucose, according to Ioannidou2022 | RAW MATERIALS | hydrochloric_acid | -0.15648 | kg |  | 30%
PBS, from glucose, according to Ioannidou2022 | RAW MATERIALS | sodium_phosphate | -0.1826 | kg |  | Na2HPO4 and KH2PO4 and (NH4)2HPO4
PBS, from glucose, according to Ioannidou2022 | RAW MATERIALS | ammonium_sulfate | -0.108 | kg
PBS, from glucose, according to Ioannidou2022 | UTILITIES | electricity | -1.3832 | kWh
PBS, from glucose, according to Ioannidou2022 | UTILITIES | cooling_water_kg | -213.4 | kg
PBS, from glucose, according to Ioannidou2022 | UTILITIES | steam_high | -0.38665 | MJ
PBS, from glucose, according to Ioannidou2022 | UTILITIES | steam_high | -11.9042 | MJ
PBS, from glucose, according to Ioannidou2022 | EMISSION | co2_emission | 0.914 | kg
cellulose, estimated from glucose | PRODUCT | cellulose | 1 | kg |  | cellulose to glucose conversion rate=77.4%
cellulose, estimated from glucose | RAW MATERIALS | glucose | -0.774 | kg
syngas, from agricultural residue gasification | PRODUCT | syngas_2_to_1 | 1 | kg |  | assume miscanthus
syngas, from agricultural residue gasification | UTILITIES | electricity | -0.20682 | kWh
syngas, from agricultural residue gasification | BY-PRODUCT CREDITS | steam_high | 5.2947 | MJ
syngas, from agricultural residue gasification | RAW MATERIALS | oxygen_liquid | -0.8389 | kg
syngas, from agricultural residue gasification | RAW MATERIALS | water | -1.2343 | kg
syngas, from agricultural residue gasification | EMISSION | co2_emission_biogenic_short | 1.9233 | kg |  | self calculated
syngas, from agricultural residue gasification | RAW MATERIALS | agricultural_residue | -1.8209 | kg
syngas, from forest residue gasification | PRODUCT | syngas_2_to_1 | 1 | kg |  | assume miscanthus
syngas, from forest residue gasification | UTILITIES | electricity | -0.20682 | kWh
syngas, from forest residue gasification | BY-PRODUCT CREDITS | steam_high | 5.2947 | MJ
syngas, from forest residue gasification | RAW MATERIALS | oxygen_liquid | -0.8389 | kg
syngas, from forest residue gasification | RAW MATERIALS | water | -1.2343 | kg
syngas, from forest residue gasification | EMISSION | co2_emission_biogenic_long | 2.1036 | kg |  | self calculated
syngas, from forest residue gasification | RAW MATERIALS | forest_residue | -1.8209 | kg
sodium acetate, from sodium hydroxide and acetic acid | PRODUCT | sodium_acetate | 1 | kg
sodium acetate, from sodium hydroxide and acetic acid | RAW MATERIALS | sodium_hydroxide | -0.513 | kg
sodium acetate, from sodium hydroxide and acetic acid | RAW MATERIALS | acetic_acid | -0.772 | kg
sodium acetate, from sodium hydroxide and acetic acid | UTILITIES | heat_high | -2 | MJ
sodium acetate, from sodium hydroxide and acetic acid | UTILITIES | electricity | -0.333 | kWh
butadiene, from ethanol to butadiene process | PRODUCT | butadiene | 1 | kg
butadiene, from ethanol to butadiene process | RAW MATERIALS | ethanol | -1.968 | kg
butadiene, from ethanol to butadiene process | UTILITIES | heat_high | -11.97 | MJ
butadiene, from ethanol to butadiene process | RAW MATERIALS | hydrogen_peroxide | -0.04335 | kg
butadiene, from ethanol to butadiene process | UTILITIES | electricity | -0.84107 | kWh
butadiene, from ethanol to butadiene process | UTILITIES | steam_high | -22.9322 | MJ
butadiene, from ethanol to butadiene process | RAW MATERIALS | water | -19.21 | kg
butadiene, from ethanol to butadiene process | EMISSION | co2_emission | 0.3199 | kg
butadiene, from ethanol to butadiene process | UTILITIES | heat_high | 1.9747 | MJ
butadiene, from ethanol to butadiene process | BY-PRODUCT CREDITS | hydrogen | 0.0294 | kg
butadiene, from ethanol to butadiene process | BY-PRODUCT CREDITS | ethylene | 0.0292 | kg
butadiene, from ethanol to butadiene process | BY-PRODUCT CREDITS | propylene | 0.0027 | kg
tetrahydrofuran, from 1,4-BDO dehydrogenation | PRODUCT | tetrahydrofuran | 1 | kg
tetrahydrofuran, from 1,4-BDO dehydrogenation | RAW MATERIALS | bdo_14 | -1.2626 | kg
tetrahydrofuran, from 1,4-BDO dehydrogenation | UTILITIES | heat_high | -0.65835 | MJ
tetrahydrofuran, from 1,4-BDO dehydrogenation | BY-PRODUCT CREDITS | electricity | 0.1125 | kWh
FDCA, from cellulose via HMF | PRODUCT | fdca | 1 | kg
FDCA, from cellulose via HMF | RAW MATERIALS | cellulose | -1.8488 | kg
FDCA, from cellulose via HMF | RAW MATERIALS | sulfuric_acid | -0.12982 | kg
FDCA, from cellulose via HMF | RAW MATERIALS | tetrahydrofuran | -0.034905 | kg
FDCA, from cellulose via HMF | RAW MATERIALS | lime | -0.043478 | kg
FDCA, from cellulose via HMF | RAW MATERIALS | oxygen_liquid | -0.88426 | kg
FDCA, from cellulose via HMF | UTILITIES | electricity | -0.12093 | kg
FDCA, from cellulose via HMF | UTILITIES | heat_high | -1.3153 | MJ
FDCA, from cellulose via HMF | UTILITIES | cooling_water | -2.3361 | MJ
syngas_3_to_1, from mixing of co and h2 | PRODUCT | syngas_3_to_1 | 1 | kg
syngas_3_to_1, from mixing of co and h2 | RAW MATERIALS | hydrogen | -0.17557 | kg
syngas_3_to_1, from mixing of co and h2 | RAW MATERIALS | carbon_monoxide | -0.82443 | kg
syngas_1p8_to_1, from mixing of co and h2 | PRODUCT | syngas_1p8_to_1 | 1 | kg
syngas_1p8_to_1, from mixing of co and h2 | RAW MATERIALS | hydrogen | -0.1133 | kg
syngas_1p8_to_1, from mixing of co and h2 | RAW MATERIALS | carbon_monoxide | -0.8867 | kg
syngas_1_to_1, from mixing of co and h2 | PRODUCT | syngas_1_to_1 | 1 | kg
syngas_1_to_1, from mixing of co and h2 | RAW MATERIALS | hydrogen | -0.066282 | kg
syngas_1_to_1, from mixing of co and h2 | RAW MATERIALS | carbon_monoxide | -0.93372 | kg
carbon_monoxide, from partial condensation of syngas | PRODUCT | carbon_monoxide | 1 | kg
carbon_monoxide, from partial condensation of syngas | RAW MATERIALS | syngas_2_to_1 | -1.1582 | kg
carbon_monoxide, from partial condensation of syngas | UTILITIES | electricity | -0.55541 | kWh
carbon_monoxide, from partial condensation of syngas | UTILITIES | cooling_water_kg | -41.2263 | kg
carbon_monoxide, from partial condensation of syngas | BY-PRODUCT CREDITS | hydrogen | 0.14197 | kg
cellulose, from organosolv pre-treatment of agricultural residue, according to Moncada2017 | PRODUCT | cellulose | 1 | kg
cellulose, from organosolv pre-treatment of agricultural residue, according to Moncada2017 | RAW MATERIALS | agricultural_residue | -1.3777 | kg
cellulose, from organosolv pre-treatment of agricultural residue, according to Moncada2017 | RAW MATERIALS | sulfuric_acid | -0.0082669 | kg
cellulose, from organosolv pre-treatment of agricultural residue, according to Moncada2017 | RAW MATERIALS | enzyme | -0.02156 | kg
cellulose, from organosolv pre-treatment of agricultural residue, according to Moncada2017 | RAW MATERIALS | water | -5.9535 | kg
cellulose, from organosolv pre-treatment of agricultural residue, according to Moncada2017 | UTILITIES | electricity | 0.40033 | kWh
cellulose, from organosolv pre-treatment of agricultural residue, according to Moncada2017 | UTILITIES | cooling_water | -1.3751 | MJ
cellulose, from organosolv pre-treatment of agricultural residue, according to Moncada2017 | UTILITIES | steam_high | -0.062002 | MJ
cellulose, from organosolv pre-treatment of agricultural residue, according to Moncada2017 | EMISSION | co2_emission_biogenic_short | 1.1125 | kg
cellulose, from organosolv pre-treatment of forest residue, according to Moncada2017 | PRODUCT | cellulose | 1 | kg
cellulose, from organosolv pre-treatment of forest residue, according to Moncada2017 | RAW MATERIALS | forest_residue | -1.3777 | kg
cellulose, from organosolv pre-treatment of forest residue, according to Moncada2017 | RAW MATERIALS | sulfuric_acid | -0.0082669 | kg
cellulose, from organosolv pre-treatment of forest residue, according to Moncada2017 | RAW MATERIALS | enzyme | -0.02156 | kg
cellulose, from organosolv pre-treatment of forest residue, according to Moncada2017 | RAW MATERIALS | water | -5.9535 | kg
cellulose, from organosolv pre-treatment of forest residue, according to Moncada2017 | UTILITIES | electricity | 0.40033 | kWh
cellulose, from organosolv pre-treatment of forest residue, according to Moncada2017 | UTILITIES | cooling_water | -1.3751 | MJ
cellulose, from organosolv pre-treatment of forest residue, according to Moncada2017 | UTILITIES | steam_high | -0.062002 | MJ
cellulose, from organosolv pre-treatment of forest residue, according to Moncada2017 | EMISSION | co2_emission_biogenic_long | 1.2489 | kg
cellulose, from organosolv pre-treatment of agricultural residue, according to Nitzsche2016 | PRODUCT | cellulose | 1 | kg
cellulose, from organosolv pre-treatment of agricultural residue, according to Nitzsche2016 | RAW MATERIALS | agricultural_residue | -1.2082 | kg
cellulose, from organosolv pre-treatment of agricultural residue, according to Nitzsche2016 | RAW MATERIALS | enzyme | -0.0040711 | kg
cellulose, from organosolv pre-treatment of agricultural residue, according to Nitzsche2016 | RAW MATERIALS | water | -7.6312 | kg
cellulose, from organosolv pre-treatment of agricultural residue, according to Nitzsche2016 | RAW MATERIALS | electricity | -0.28746 | kWh
cellulose, from organosolv pre-treatment of agricultural residue, according to Nitzsche2016 | UTILITIES | cooling_water | -0.51325 | MJ
cellulose, from organosolv pre-treatment of agricultural residue, according to Nitzsche2016 | UTILITIES | steam_high | -0.59154 | MJ
cellulose, from organosolv pre-treatment of agricultural residue, according to Nitzsche2016 | UTILITIES | heat_high | 9.3951 | MJ
cellulose, from organosolv pre-treatment of agricultural residue, according to Nitzsche2016 | UTILITIES | steam_high | -1.505 | MJ
cellulose, from organosolv pre-treatment of agricultural residue, according to Nitzsche2016 | EMISSION | co2_emission_biogenic_short | 0.89588 | kg
cellulose, from organosolv pre-treatment of forest residue, according to Nitzsche2016 | PRODUCT | cellulose | 1 | kg
cellulose, from organosolv pre-treatment of forest residue, according to Nitzsche2016 | RAW MATERIALS | forest_residue | -1.2082 | kg
cellulose, from organosolv pre-treatment of forest residue, according to Nitzsche2016 | RAW MATERIALS | enzyme | -0.0040711 | kg
cellulose, from organosolv pre-treatment of forest residue, according to Nitzsche2016 | RAW MATERIALS | water | -7.6312 | kg
cellulose, from organosolv pre-treatment of forest residue, according to Nitzsche2016 | UTILITIES | electricity | -0.28746 | kWh
cellulose, from organosolv pre-treatment of forest residue, according to Nitzsche2016 | UTILITIES | cooling_water | -0.51325 | MJ
cellulose, from organosolv pre-treatment of forest residue, according to Nitzsche2016 | UTILITIES | steam_high | -0.59154 | MJ
cellulose, from organosolv pre-treatment of forest residue, according to Nitzsche2016 | UTILITIES | heat_high | 9.3951 | MJ
cellulose, from organosolv pre-treatment of forest residue, according to Nitzsche2016 | UTILITIES | steam_high | -1.505 | MJ
cellulose, from organosolv pre-treatment of forest residue, according to Nitzsche2016 | EMISSION | co2_emission_biogenic_long | 1.0155 | kg
nitric_acid, from ammonia | PRODUCT | nitric_acid | 1 | kg
nitric_acid, from ammonia | RAW MATERIALS | ammonia | -0.26915 | kg
nitric_acid, from ammonia | UTILITIES | electricity | -0.0078977 | kWh
nitric_acid, from ammonia | RAW MATERIALS | water | -0.41415 | kg
nitric_acid, from ammonia | EMISSION | n2o_emission | 0.002 | kg |  | ipcc lowest
carbon_monoxide, from co2 | PRODUCT | carbon_monoxide | 1 | kg
carbon_monoxide, from co2 | RAW MATERIALS | co2_feedstock | -1.654 | kg
carbon_monoxide, from co2 | RAW MATERIALS | hydrogen | -0.07519 | kg
carbon_monoxide, from co2 | UTILITIES | water | -0.64286 | kg
carbon_monoxide, from co2 | UTILITIES | heat_high | -2 | MJ
carbon_monoxide, from co2 | UTILITIES | electricity | -0.27778 | kWh
syngas_2_to_1, from mixing of co and h2 | PRODUCT | syngas_2_to_1 | 1 | kg
syngas_2_to_1, from mixing of co and h2 | RAW MATERIALS | hydrogen | -0.12432 | kg
syngas_2_to_1, from mixing of co and h2 | RAW MATERIALS | carbon_monoxide | -0.87568 | kg
electricity_biogenic, from forest residue | PRODUCT | electricity_biogenic | 1 | kWh
electricity_biogenic, from forest residue | RAW MATERIALS | forest_residue | -0.49861 | kg |  | BAT 38%
electricity_biogenic, from forest residue | RAW MATERIALS | water | -0.00787 | kg |  | ecoinvent
electricity_biogenic, from forest residue | EMISSION | co2_emission_biogenic_long | 0.95252 | kg
electricity_biogenic, from forest residue | EMISSION | co_emission | 0.00042632 | kg
electricity_biogenic, from forest residue | EMISSION | nmvoc_emission | 2.3116e-05 | kg
electricity_biogenic, from forest residue | EMISSION | nox_emission | 0.00018284 | kg
electricity_biogenic, from forest residue | EMISSION | pm25_emission | 0.00062526 | kg
electricity_biogenic, from forest residue | EMISSION | sox_emission | 0.00018284 | kg
electricity_biogenic, from agricultural residue | PRODUCT | electricity_biogenic | 1 | kWh
electricity_biogenic, from agricultural residue | RAW MATERIALS | agricultural_residue | -0.49861 | kg
electricity_biogenic, from agricultural residue | RAW MATERIALS | water | -0.00787 | kg
electricity_biogenic, from agricultural residue | EMISSION | co2_emission_biogenic_short | 0.90316 | kg
electricity_biogenic, from agricultural residue | EMISSION | co_emission | 0.00042632 | kg
electricity_biogenic, from agricultural residue | EMISSION | nmvoc_emission | 2.3116e-05 | kg
electricity_biogenic, from agricultural residue | EMISSION | nox_emission | 0.00018284 | kg
electricity_biogenic, from agricultural residue | EMISSION | pm25_emission | 0.00062526 | kg
electricity_biogenic, from agricultural residue | EMISSION | sox_emission | 0.00018284 | kg
electricity, from electricity_biogenic | PRODUCT | electricity | 1 | kWh
electricity, from electricity_non_biomass | PRODUCT | electricity | 1 | kWh
electricity, from electricity_biogenic | RAW MATERIALS | electricity_biogenic | -1 | kWh
electricity, from electricity_non_biomass | RAW MATERIALS | electricity_non_biomass | -1 | kWh